## Sheet1
LOT 6 - PENDER STREET
a. | Internal & External Pre fabricated timber walls
Supplier: Sunshine Hardware
Building designed to AS1684.1999 Light timber framing and AS1170 loading code
Including bracing - to be fixed as per bracing plan
Note: Studs to load bearing walls not to be notched for bracing
Plates not to be trenched for studs
Internal & External Pre fabricated walls estimated at $1480 per m2 - including ancillaries
b. | Concrete slab including reinforcing
Supplier Concrete: HyTec Concrete
Supplier Reinforcing: Mesh & Bar
Concretor: Glovers Concreting
Concrete Pumping: Jesse's Concrete Pumping
Foundations - 50mm Bedding Sand
100mm concrete slab with 2 layers of F11 trench mesh
N20 Reinforcing, F82 Fabric, 0.2mm visqueen membrane
Note: Additional trench mesh allowed for in corners as per Foundation Plan
Labour
| Concretor Labour - Footings 78.8 x 0.35 = 27.58m2 + Slab 262.5m2 = 290m2 x $35/m2 | 10150
| Concrete Pumping - Footings & Slab | 1090.1
Materials
| Footings - Trench Mesh - 2 Layers, Reo | 1209.5
| Slab - 50mm Bedding Sand - Qty = 262.5m2 x 0.05 x $92/m2 | 1207.5
| Slab - Visqueen Membrane | 380
| Slab - Reinforcing - SL82 | 1080
| Concrete - Footings - 71.6 lineal metres + 10% waste = 78.8 x 0.14 = 11m3 x $160/m3 | 1760
| Concrete - Slab - 238.6m3 + 10% waste = 262.5m2 x 0.10 = 26.25m3 x $160/m3 | 4200
| 11 x Bored piers @ $20 per pier | 220
21297.1
c. | Timber flooring - upper floor
Supplier: Sunshine Hardware
19mm structural grade plywood flooring
HJ 200 hyspan floor joists to main floor at 450 centres
15mm compressed decking to be waterproofed and tiled
170 x 45 F17 hardwood floor joists
Timber flooring - 125m2 + 5% waste = 131.25m2 x $85/m2
d. | Architrave - upper floor - 187 lineal metres incl. 10% waste
Supplier: Sunshine Hardware
Ensuite Window: 900+900+900 = 2700
Ensuite Door: 2040+720+2040 = 4800 x 2 = 9600
Bedroom 1 Window: 1200+900+1200 = 3300
Bedroom 1 Window: 1200+900+1200 = 3300
Bedroom 1 External Doors: 2100+620+620+2100 = 5440
Bedroom 1 Window: 1200+1500+1200 = 3900
Bedroom 1 Door: 2040+820+2040 = 4900 x 2 = 9800
Bedroom 1 Robe Door: 2040+720+2040 = 4800 x 2 = 9600
Bedroom 1 Robe Window: 600+600+600 = 1800
Bedroom 2 Window: 1200+2100+1200 = 4500
Bedroom 2 Door: 2040+820+2040 = 4900 x 2 = 9800
Bedroom 2 Robe Door: 2040+720+2040 = 4800 x 2 = 9600
Bedroom 2 Robe Window: 600+600+600 = 1800
Bedroom 3 Window: 1200+1800+1200 = 4200
Bedroom 3 Door: 2040+820+2040 = 4900 x 2 = 9800
Bedroom 3 Robe Door: 2040+720+2040 = 4800 x 2 = 9600
Bedroom 3 Robe Window: 600+600+600 = 1800
Bedroom 4 Window: 1200+1200+1200 = 3600
Bedroom 4 Window: 1200+1800+1200 = 4200
Bedroom 4 Cavity sliding door: 2040+820+2040 = 4900 x 2 = 9800
Linen Cupboard Door: 2040+520+520+2040 = 5120 x 2 = 10240
Linen Cupboard Door: 2040+520+520+520+520+2040 = 6160 x 2 = 12320
WC Window: 600+900+600 = 2100
WC Door: 2040+720+2040 = 4800 x 2 = 9600
Bathroom Window: 1200+1800+1200 = 4200
Bathroom Door: 2040+770+2040 = 4850 x 2 = 9700
Hallway Window: 1200+1200+1200 = 3600
Total Architrave = 170 lineal metres + 10% waste = 187 lineal metres
Skirting - upper floor - 65 lineal metres incl. 10% waste
Supplier: Sunshine Hardware
Bedroom 1: 4800-620-620+4200+4800+800-820+5000-720-720 = 16100
Bedroom 2: 3600+4200-720+3600-820+4200 = 14060
Bedroom 3: 3000+1540-720+3300+3000+1540-450+3300-820+450 = 11140
Bedroom 4: 4200+3000+4200-820 = 10580
Hallway: 3360-820-820+450+4000-720-770+2840 = 7520
Total Skirting = 59.4 lineal metres + 10% waste = 65 lineal metres
e. | Wet area tiles - upper floor - materials
Supplier: Colours Direct
15mm hardipanel , fixed to manufactuers specifications
Floors 300 x 300
Bathroom: 2.96 x 2.44 = 7.22m2 plus 10% waste = 7.94m2
WC: 1.02 x 2.195 = 2.24m2 plus 10% waste = 2.46m2
Ensuite: 3 x 2.79 = 8.37m2 plus 10% waste = 9.21m2
Total floors = 11.67m2
Walls 250 x 100 - no detailed wet area elevations - estimate price
Bathroom: 10m2 plus 10% waste = 11m2
WC: N/A
Ensuite: 12m2 plus 10% waste = 13.2m2
Total walls = 24.2m2
f. | Wet area tiles - upper floor only - Installation - including waterproofing
Installation: GT Tiling - $50/m2
| Floors - 11.67m2 x $50/m2 | 583.5
| Walls - 24.2m2 x $50/m2 | 1210
g. | Roofing
Installation: Ascent Roofing Solutions
0.42 BMT Klip Lok zincalume trimdek roof sheeting fixed to manufactuers specification
on 38 x 75 F14 hardwood battens at 900 centres
tie down with 1-75mm No. 14 type 17 screws
120 x 35 F8 rafters at 1200 centres
400 x 100 zincalume box gutter
roof to be sarked with single sided sisalation
colorbond capping
Supply and install roofing as per drawings and specifications
14.95 x 21.070 = 315m2 - Less 7.39 x 7.46 = 55.13m2 - plus approx 10% waste
| 285m2 x $65/m2 = $18,580.70 | 18580.7
h. | Aluminium windows and doors - lower floor only
Supplier: Axis Glass & Aluminuim
Windows
| Garage: 900 x 1500 | 294.65
| Laundry: 900 x 900 | 257.7
| Bathroom: 900 x 600 | 230.5
| Rumus: 1200 x 2100 | 373.85
| Kitchen: 1200 x 900 | 279.55
| Family: 2100 x 1500 | 616.5
| Dining: 2100 x 1500 | 616.5
| Lounge: 2100 x 1600 | 682.2
| Lounge: 1800 x 900 | 402.9
| Lounge: 1800 x 900 | 402.9
| Study: 1800 x 1800 | 486.75
| Hallway: 1800 x 900 | 402.9
| Total Aluminium Windows | 5046.9
External doors
Supplier: Sunshine Hardware
| Entry Doors: Double 2040 x 820 doors (2 of) | 616
| Garage Door: Sectional overhead door - 5000mm wide | 2239
| Garage External door: 2040 x 820 | 94
| Laundry External door: 2040 x 820 | 94
| Family Room: Aluminium sliding door 2100 x 3000 | 1848
| Family Room: Aluminium sliding door 2100 x 3600 | 2064
| Dining Room: Aluminium sliding door 2100 x 3000 | 1848
| Total External Doors | 8803
i. | Internal doors - lower floor only
Supplier: Sunshine Hardware
2040 height x 35 thick
| Garage: 2040 x 820 | 48
| Store Room: 2040 x 820 | 48
| Laundry: 2040 x 820 | 48
| Bathroom: 2040 x 770 | 32
| Rumpus: Double doors - 2040 x 720 (2) | 96
| Pantry: 2040 x 620 | 48
| Store Room under stairs: 2040 x 720 | 48
| Lounge: Cavity slider - 2040 x 820 | 390
| Study: Flush solid core - 2040 x 820 | 48
| Total Internal Doors - lower floor only | 806
j. | Internal doors - lower floor only
Installation - 2 hours per door @ $27.80/hour + 20%
| 9 x doors @ 2 hours per door = 18 hours @ $27.80 = $500.40 + 20% on costs | 600.48