## Sheet1
Job Scopes
Current Recommended Use of Materials
Brite Deck Titanium (140 x 29mm x 6m Length) in Willow Oak
Deck Board Type
All Steel work as per engineering drawings (Hot dip Galvanised Cyclonic Rated)
Pool Fencing Aluminium Powder coated - single rail top and bottom (50 x 50 Post)
F14 H4 Structure Timber
Before work commences pool to be covered with soft and hard cover
Work Outline
Main Pool Section (Before the walk path)
Demolition Work
Decking Boards
Screening located around toilets and pool pump
Pool fencing
Framing
Posts
Bearers & Joists
Remove deck and under structure & Repack the ground
Cart away removed materials and debris from site
WHS Standards fence and compliance
Plumbing & Electrical Works
BBQ, Pool Pump, filter & Heater Removed, stored and re-instated
Street lamp removed and re-instated or worked around and re-instated.
Main Pool Work Scopes
Decking board in Brite Deck Titanium in Willow Oak 140mm x 29mm x 6 m in length Decking board to picture frame the exterior top edge of the deck
Concealed T clip system to secure the decking boards to the frame
Matching Fascia Boards to conceal the ends of joists
Include removable access panel through deck to storm water manhole where marked on drawings.
Joist/Bearer tape to be applied to all top edges of horizontal members including joists, bearers for moisture protection before decking is installed.
Install conduit piping under decking boards for future use to carry cables – to run from store room in toilet block to lamp post at pool gate on north side (Maryvale Street) and to run from store room in toilet block to lamp post at pool gate on south side (Jephson Street).
Under-structure of Deck to be built as per engineers drawings
Deck frame to be supported with 75 x 75 x 4 mm SHS posts as per engineering drawings
New pool fencing and gates
Aluminium Powder Coated Green Pool Fence 1200mm high Panels and maximum of 2450 mm long
Pool fence posts 50 x 50mm
Posts to be bolted to side of deck frame to suit the 1200 m high panels.
All brackets attached to posts and panels attached to bracket with short tek screws
Seven pool gates as per drawings 1200mm high with tensioned hinges and pool safe magna lock
One Small access gate to match pool fence (See Walk Paths Work Scope below)
3-4 new steps near pool hut to garden area -
steps to be hardwood timber treads on propriety hot dipped galvanised steel stringers
Suitable hand rail for steps to match pool fencing
Steps near pool equipment to be re-instated
Powder coated aluminium privacy screens to screen toilets and pool equipment
Privacy screens to be horizontal slatted - 65mm x 16.5mm “surf mist” colour (match pool hut)
Aluminium posts for screening to have a receiving channel to finish off ends.
Monel pop-rivets to be used.
Supply and install pool hut/shade structure as shown on plans
Materials for pool hut/shade structure as per quote from Delta but adjusted to accord with plans
Four back posts of pool hut /shade structure part of the understructure - run from ground to roof to be painted Cottage Green - as per engineer drawings - SC2 75x75x 4SHS Hot dipped galvanised
Roof of pool hut/shade structure to be Delta Orb with 75mm insulation
Insulated roof panel 75mm thick 4500mm long x 1000m wide top side Delta Orb profile surfmist -
under side of roof - flat profile colour surfmist installed to manufacturers specifications
Fascia, 125mm Squareline Gutter and Trims to be painted Cottage Green
Roof beam to manufacturer's specifications
Bracing to engineers specifications. Diagonal bracing to be galvanised hot dipped steel round bar
Insulated wall panels behind the BBQ to be insulated flat panels to a height of 1500
Above wall panel - Aluminium powder coated panel slats - horizontal slatted - 65mm x 16.5mm -
“surf mist” colour
Aluminium posts for screening to have a receiving channel to finish off ends.
Monel pop-rivets to be used.
Behind BBQ - tiled splashback area using off-white 600h x 300w tiles
Lighting for pool hut/ shade structure as per drawings
1200 Twin LED tube batten lighting (with replaceable LED Tubes - WEATHERPROOF
All wiring concealed - to be contained in ceiling panels
3 x Light Switch as per drawings
2 x double GPO - WEATHERPROOF- 1100 mm above floor level
Re-instate pool heater, pool pump and filter
Existing BBQ resinstated to new pool hut/shade structure
Re-instate Street Lamps
ReBoard Existing Walk Paths
Remove Items:
Decking Boards
Green pool fencing where indicated on drawings
Ground posts to be cut down to floor level unless agreed otherwise
Walk Paths Work Scope
New decking board Brite Deck Titanium Willow
Matching Fascia Boards to conceal the ends of joists
Concealed T clip system to secure the decking boards to the frame
Supply and install new fencing (to match pool fencing) posts to be bolted to the side of bearers
Fence to be affixed to cream posts and small brick wall in 2 locations as indicated on drawings
One Small access gate to match pool fence powder coated aluminium to replace wooden gate
STANDARD CERTIFICATION PERMIT (if required)
Certification including 1 inspection and a Form 21 on completion.