## Reo-BOQ
Note: BOQ will not form part of the final agreement. This BOQ is from the tender and must be used for REFERENCE ONLY. We encourage you to provide a revised BOQ using the current structural drawings issued via procore
Description | Quantity | Unit
Reinforcing-BOQ
Detail, cut, bend and supply to site processed bar for the following Capping Beams
N12 Bar to footings | 0.84084 | t
N16 Bar to footings | 2.737 | t
N20 Bar to footings | 0.3591 | t
N32 Bar to footings | 21.778 | t
Detail, cut, bend and supply to site processed bar for the John Lane suspended slab
GF slab 300mm thk (N50 concrete, wiith reo at 170kg/m3) | 9.01 | t
Detail, cut, bend and supply to site stock bar for the following footings
SL82 mesh to footings | 2 | m2
N12 Bar to footings | 0.66466 | t
N16 Bar to footings | 0.95586 | t
N20 Bar to footings | 2.4157 | t
N24 Bar to footings | 0.91 | t
N28 Bar to footings | 2.3285 | t
N32 Bar to footings | 0.647 | t
Detail, cut, bend and supply to site stock bar for the following ground slabs
Basement B2 floor slab 100mm thk (N32 concrete, SL82 mesh, reo at 10kg/m3) | 1.17 | t
External Slabs (N32 concrete, SL82 mesh, reo at 10kg/m3) | 0.13 | t
Detail, cut, bend and supply to site stock bar for the following walls
N12 Bar to walls | 4.2138 | t
N16 Bar to walls | 3.6669 | t
N20 Bar to walls | 8.2777 | t
Detail, cut, bend and supply to site stock bar for the following columns
N12 Bar to columns | 3.8127 | t
N20 Bar to columns | 1.3346 | t
N24 Bar to columns | 6.3372 | t
N32 Bar to columns | 14.5446 | t
Detail, cut, bend and supply to site stock bar for the following suspended slabs
N12 Bar to suspended slabs | 13.1021 | t
N16 Bar to suspended slabs | 2.3767 | t
N16 Dowels | 0.068425 | t
Basement Level 1 to Shotcrete wall ties bars - allows 2 rows of N20 at 200 crs | 5.6448 | t
Level 1 GF slab 250mm thk (N40 concrete, Post tensioned with reo at 13kg/m2) | 13.806 | t
Level 1 GF Beams (reo at 120kg/m3) | 2.3174 | t
B1 to GF L1 Ramp slab 250mm thick (N40 concrete, reo at 150kg/m3) | 5.5575 | t
Level 2 slab 210 - 250mm thk (N40 concrete, Post tensioned with reo at 11kg/m2) | 9.757 | t
Level 2 Beams (reo at 120kg/m3) [Area: 4] | 2.0246 | t
Level 3 slab 210 - 450mm thk (N40 concrete, Post tensioned with reo at 14kg/m2) | 14.658 | t
Level 3 Beams (reo at 120kg/m3) | 2.916 | t
Level 4 slab 210mm thk (N40 concrete, Post tensioned with reo at 10kg/m2) | 10.32 | t
Level 4 Beams (reo at 120kg/m3) | 2.916 | t
Level 5 slab 210mm thk (N40 concrete, Post tensioned with reo at 10kg/m2) | 10.32 | t
Level 5 Beams (reo at 120kg/m3) | 2.916 | t
Level 6 slab 200 - 250mm thk (N40 concrete, Post tensioned with reo at 10kg/m2) | 10.32 | t
Level 6 Beams (reo at 120kg/m3) | 6.0635 | t
Level 7 slab 200 - 225mm thk (N40 concrete, Post tensioned with reo at 18kg/m2) | 8.082 | t
Level 7 Beams (reo at 120kg/m3) | 6.072 | t
Plant Level slab 250mm thk (N40 concrete, Post tensioned with reo at 11kg/m2) | 1.034 | t
Reinforcement adjustment due to reduction in design Ratios | -20 | t
Detail, cut, bend and supply to site stock bar for the following Lift lid
Lift lid 200mmthk (N40 concrete, conventional reinforcing at 120kg/m3) | 1.32 | tonnes
Detail, cut, bend and supply to site stock bar for the following stairs
Stair 1 (N40 concrete, reo at 150kg/m3) | 4.2 | t
Stair 2 (N40 concrete, reo at 150kg/m3) | 4.2 | t
Stair 3 (N40 concrete, reo at 150kg/m3) | 0.45 | t
SOHO Stairs (N40 concrete, reo at 150kg/m3) | 1.65 | t
Supply and place mesh to the following slabs
SL82 mesh to Ground floor slab 120mm thk (N32 concrete, SL82 mesh) | 1164 | m2
SL82 mesh to External Slabs (N32 concrete, SL82 mesh, reo at 20kg/m3) | 103 | m2
F11TM300 trench mesh to Basement B2 floor slab thickenings TH1 (N32 concrete, 3.F11TM) | 18 | m
Supply and place Blockwork Starter Bars
BW1 Blockwork N16 Starter Bars at 200 crs | 800 | m
BW2 Blockwork N16 Starter bars at 400 crs | 316 | m
N12 Blockwork Starter Bars at 400 crs | 598 | m
Note: BOQ will not form part of the final agreement. This BOQ is from the tender and must be used for REFERENCE ONLY. We encourage you to provide a revised BOQ using the current structural drawings issued via procore