## Material #1
Company Name: | A.Gabrielli Constructions Pty Ltd | Materials List
Address: | 336 Woolcock Street, Garbutt QLD 4814
Email: | contracts@gabrielliconstruction.com
Tel: | 07 4725 1100
Building Project: | Residential Duplex (two Storey) | Date: | 2025-01-23
Material: | Clay bricks for exterior walls
Source (Vendor): | Austral Bricks
Availability: | Standard order- 2-3 weeks / custom or large volumes: up to 6 weeks
Safety/Fire Resistance Rating: | 60/60/60
Serviceability: | Maintenance: Low maintenance; occasional cleaning may be needed for aesthetic purposes. Repairs: Easy to replace individual bricks if damaged. Lifespan: Very long-lasting, with a lifespan of 50+ years. Performance: Excellent insulation, providing energy efficiency and soundproofing.
Suitability: | Environmental: Ideal for most climates; performs well in hot and cold conditions due to its thermal mass. Structural: Strong, durable, and load-bearing, making it suitable for both residential and commercial buildings. Aesthetic: Available in various colors, textures, and finishes, offering a classic or modern look. Cost: Moderate initial cost, but long-lasting with low maintenance. Fire Resistance: Fire-resistant, providing added safety in fire-prone areas. Sustainability: Made from natural clay, it's a sustainable material with a long lifecycle
Durability: | Clay Bricks are highly durable, resistant to weathering, fading and fire, ensuring long term performance.
Short-term degradation: | Weather Exposure: Minimal degradation; resistant to moisture and temperature fluctuations. Surface Damage: Can develop cracks or chips from impacts or extreme weather. Discoloration: May show slight fading or staining from prolonged exposure to the elements. Maintenance: Requires little maintenance; occasional cleaning may be needed to prevent dirt buildup.
Long-term degradation: | Weathering: Over time, clay bricks may suffer from weathering due to prolonged exposure to moisture, freeze-thaw cycles, or UV rays. Cracking: Long-term exposure to moisture and temperature changes may cause hairline cracks or spalling. Discoloration: Fading or moss growth can occur, especially in humid or shaded areas. Structural Integrity: Minimal degradation to structural integrity, but water infiltration may affect mortar joints.
Costing:
Quantity | 10000
Unit Cost | 1.5
Total Price: | 15000
Alternative material
Material: | Concrete Blocks
Source (Vendor): | Hanson Australia
Availability: | As required
Safety/Fire Resistance Rating: | 2-4 hours - depending on thickness
Serviceability: | Maintenance: Low maintenance; requires occasional cleaning to maintain appearance. Repairs: Easy to replace damaged blocks, but cracks may need to be repaired promptly to prevent water infiltration. Lifespan: Long lifespan, typically 50+ years with proper care. Performance: Excellent thermal mass and sound insulation properties.
Suitability: | Environmental: Suitable for most climates; performs well in both hot and cold environments due to its thermal mass. Structural: Strong and load-bearing, ideal for foundations, load-bearing walls, and external structures. Aesthetic: Can be finished with various treatments (e.g., painting, cladding) to enhance appearance. Cost: Generally cost-effective with a low initial cost and long-term durability. Fire Resistance: Fire-resistant, providing safety and protection in fire-prone areas. Sustainability: Made from natural materials, concrete blocks are sustainable and have a long lifecycle.
Durability: | Concrete blocks are highly durable, resistant to cracking, weathering, and damage from pests, ensuring minimal maintenance over time.
Short-term degradation: | Environmental: Suitable for most climates; performs well in both hot and cold environments due to its thermal mass. Structural: Strong and load-bearing, ideal for foundations, load-bearing walls, and external structures. Aesthetic: Can be finished with various treatments (e.g., painting, cladding) to enhance appearance. Cost: Generally cost-effective with a low initial cost and long-term durability. Fire Resistance: Fire-resistant, providing safety and protection in fire-prone areas. Sustainability: Made from natural materials, concrete blocks are sustainable and have a long lifecycle.
Long-term degradation: | Weathering: Over time, exposure to moisture and freeze-thaw cycles can lead to cracking or spalling. Surface Wear: Surface deterioration may occur from constant exposure to rain and wind, leading to erosion. Discoloration: Fading or staining from pollutants and weather conditions may become more prominent. Structural Integrity: Long-term exposure can cause mortar joint deterioration, leading to potential water ingress.
Costing:
Quantity | 2500
Unit Cost | 2.5
Total Price: | 6250

## Material #2
Company Name: | A.Gabrielli Constructions Pty Ltd | Materials List
Address: | 336 Woolcock Street, Garbutt QLD 4814
Email: | contracts@gabrielliconstruction.com
Tel: | 07 4725 1100
Building Project: | Residential Duplex (two Storey) | Date: | 2025-01-23
Material: | Metal Roofing ( Colourbond)
Source (Vendor): | Bluescope Steel
Availability: | 2-4 weeks.
Safety/Fire Resistance Rating: | When used in conjunction with appropriate fire-resistant materials (such as fire-resistant insulation), Colorbond roofing contributes to achieving fire-resistance levels , depending on the construction design.
Serviceability: | Maintenance: Low maintenance; periodic inspections for damage and loose fasteners are recommended. Repairs: Easy to repair by replacing individual panels or sections. Lifespan: Long lifespan, typically 40-70 years with proper care. Performance: Excellent in high winds, fire-resistant, and energy-efficient due to reflective properties.
Suitability: | Environmental: Ideal for coastal, humid, and extreme weather areas due to corrosion resistance and weather durability. Structural: Lightweight, easy to install, and reduces roof load. Aesthetic: Available in various finishes and colors, suitable for both modern and traditional designs. Cost: Moderate initial cost, with long-term savings on maintenance and energy. Fire Resistance: Non-combustible, suitable for fire-prone areas. Sustainability: Recyclable, energy-efficient, and eco-friendly. Residential: Perfect for homes in various climates, especially energy-efficient homes. Commercial: Suitable for large buildings, warehouses, and industrial structures.
Durability: | Colorbond steel is designed to withstand harsh Australian weather, including UV radiation, salt, and coastal conditions. It resists corrosion and damage from extreme weather, ensuring long-term serviceability.
Short-term degradation: | Exposure to Weather: Generally resistant to rust and corrosion, but may show signs of oxidation in humid or coastal areas. Surface Damage: Can be dented or scratched by heavy impacts like hail or fallen debris. Discoloration: May experience fading or staining from UV exposure and pollution. Maintenance: Requires occasional cleaning to remove debris and check for loose fasteners.
Long-term degradation: | Corrosion: Over time, exposure to moisture or salty air may lead to rust or corrosion, especially if the protective coating is damaged. Coating Wear: Paint or coating may degrade, leading to fading or chipping, affecting appearance and protection. Structural Fatigue: Constant expansion and contraction due to temperature changes may cause material fatigue and loosened fasteners. Pitting: Prolonged exposure to harsh conditions may lead to pitting or deterioration of the metal surface.
Costing:
Quantity | 200m2
Unit Cost | $45 per m2
Total Price: | 9000
Alternative material
Material: | Aluminium Roofing
Source (Vendor): | Bluescope Steel
Availability: | 1-3 weeks, but customised aluminum profiles may take longer
Safety/Fire Resistance Rating: | Class A (non-combustible)
Serviceability: | Maintenance- Low, with occasional cleaning and inspections. Weather Resistence- Excellent resistance to heat, cold, and moisture. Corrosion Resistance- Natural protection against rust, ideal for coastal environments. Longevity- 40-70 years depending on conditions and quality. Thermal Expansion- Expansion joints needed to accommodate temperature changes. Impact Resistance - Good resistance to hail, but can dent under severe impact. Wind Resistance - Good resistance to high winds, especially when properly installed. Fire Resistance- Class A (non-combustible), ideal for fire-prone areas. Repair and Replacement- Easy to repair, but replacement can be costly upfront.
Suitability: | Environmental: Ideal for coastal, humid, hot, and cold climates due to its corrosion resistance and ability to handle extreme weather conditions. Structural: Lightweight, reducing structural load. Easy to install and suitable for various roof designs. Aesthetic: Modern look with various finishes and colors. Flexible design options for residential and commercial buildings. Cost: Higher initial cost, but long-term savings due to durability and low maintenance. Fire Resistance: Class A (non-combustible), perfect for fire-prone areas. Sustainability: Fully recyclable, energy-efficient, and eco-friendly. Residential: Great for modern homes and energy-efficient designs. Commercial: Suited for large buildings, warehouses, and industrial projects.
Durability: | High, with long-lasting resistance to corrosion.
Short-term degradation: | Weather Exposure: Minimal degradation; corrosion-resistant in most conditions. Surface Damage: Can be scratched or dented by impacts like hail. Discoloration: May show slight fading from UV exposure over time. Maintenance: Requires little maintenance, occasional cleaning needed.
Long-term degradation: | Corrosion: Minimal corrosion, but possible if the protective coating is damaged. Coating Wear: Over time, the paint or finish may degrade, leading to fading or peeling. Surface Wear: Prolonged exposure can lead to scratches or dulling of the surface. Structural Integrity: Little to no significant structural degradation, but impact damage can cause lasting marks.
Costing:
Quantity | 500m2
Unit Cost | $30/m2
Total Price: | 15000

## Material #3
Company Name: | A.Gabrielli Constructions Pty Ltd | Materials List
Address: | 336 Woolcock Street, Garbutt QLD 4814
Email: | contracts@gabrielliconstruction.com
Tel: | 07 4725 1100
Building Project: | Residential Duplex (two Storey) | Date: | 2025-01-23
Material: | Timber Flooring
Source (Vendor): | Flooring Xtra
Availability: | Lead time: 1-2 weeks.
Safety/Fire Resistance Rating: | Typically rated as Class 3 or Class 4 under the Building Code of Australia (BCA), meaning it is not highly fire-resistant but is acceptable for residential use.
Serviceability: | Maintenance: Low maintenance; requires occasional sweeping, mopping, and refinishing over time. Repairs: Minor damage (scratches or dents) can be repaired by sanding or refinishing. Lifespan: Can last 20-30 years with proper care. Performance: Provides excellent acoustics, thermal insulation, and a comfortable surface.
Suitability: | Environmental: Suitable for both cold and warm climates due to its insulating properties. Structural: Ideal for residential and light commercial use, can be installed over various subfloors, including concrete and plywood. Aesthetic: Offers a high-end wood look with various finishes, textures, and colors to suit different interior styles. Cost: Mid-range cost, offering a balance of affordability and high-quality appearance compared to solid timber. Sustainability: More eco-friendly than solid timber as it's made from layers of wood, reducing wood waste. Maintenance: Easy to maintain with occasional cleaning and refinishing as needed. Durability: Resistant to moisture and wear, making it suitable for most rooms, but not ideal for wet areas like bathrooms.
Durability: | Resilience: Highly durable and resistant to scratches, dents, and wear from heavy foot traffic. Moisture Resistance: Better moisture resistance than solid wood, but not suitable for high-moisture areas like bathrooms. Surface Protection: Comes with a protective wear layer that enhances durability and extends its lifespan. Lifespan: Can last 20-30 years with proper care, especially in moderate-use areas. Stability: Less prone to warping or shrinking compared to solid timber due to its layered construction
Short-term degradation: | Surface Scratches: Can be scratched by sharp objects or heavy furniture. Moisture Exposure: Sensitive to spills or excess moisture, which can cause warping or swelling. Discoloration: May show fading or staining from prolonged exposure to sunlight. Finish Wear: The top layer may wear down slightly in high-traffic areas.
Long-term degradation: | Wear and Tear: Over time, the wear layer may degrade, leading to visible scratches or dents. Moisture Damage: Prolonged exposure to moisture can cause swelling, warping, or delamination in extreme cases. Discoloration: Continued exposure to UV light can cause fading or yellowing of the wood finish. Surface Deterioration: The top layer may lose its luster and require refinishing to restore its appearance.
Costing:
Quantity | 100m2
Unit Cost | $80 per m2
Total Price: | 8000
Alternative material
Material: | Vinyl Plank Flooring
Source (Vendor): | Flooring Xtra
Availability: | 1-2 weeks
Safety/Fire Resistance Rating: | Class 2 or Class 3: Vinyl planks are generally classified as combustible but have a lower fire risk compared to other wood or timber-based materials.
Serviceability: | Maintenance: Easy to clean with sweeping and mopping, minimal upkeep required. Repairs: Individual planks can be replaced if damaged. Lifespan: Typically lasts 15-25 years with proper care. Performance: Comfortable underfoot, water-resistant, and sound-absorbent.
Suitability: | Environmental: Suitable for both residential and light commercial spaces. Structural: Ideal for use over concrete, plywood, or existing flooring (with proper underlay). Aesthetic: Available in various wood-look, stone, and tile designs to suit various interior styles. Cost: Affordable option compared to hardwood or natural stone. Moisture Resistance: Water-resistant—ideal for areas like kitchens, bathrooms, and laundry rooms.
Durability: | Scratch & Dent Resistance: Highly resistant to scratches, dents, and abrasion. Moisture Resistance: Waterproof or highly water-resistant, making it suitable for kitchens, bathrooms, and laundry rooms. Wear Layer: Features a protective wear layer that protects against daily wear, helping maintain its appearance over time. Impact Resistance: Can withstand high foot traffic without significant damage. Lifespan: Typically lasts 15-25 years depending on quality and maintenance.
Short-term degradation: | Scratches: Susceptible to surface scratches from sharp objects or heavy furniture. Moisture Exposure: Excess moisture can cause swelling or warping at the seams. Discoloration: UV light or direct sunlight may cause fading or yellowing. Finish Wear: The top layer may show signs of wear or dulling in high-traffic areas.
Long-term degradation: | Surface Wear: The wear layer may degrade over time, causing dulling or loss of gloss. UV Damage: Prolonged sun exposure can cause fading or yellowing. Moisture Damage: Extended exposure to moisture can cause seams to swell or planks to warp. Structural Integrity: Peeling or delamination may occur if the product is not properly maintained.
Costing:
Quantity | 100m2
Unit Cost | $35 per m2
Total Price: | 3500