## Summary
00 SUBCONTRACTOR
Code | Description | Total
0310 | DEMOLITION | 1012
0710 | BULK EXCAVATION | 5883438.2571
0750 | FOUNDATION PILES | 1214663.935
0780 | TERMITE PROTECTION | 2617.4
0900 | CONCRETE & REINFORCEMENT | 2870606.7941
0930 | CONCRETE PUMPING | 36490
0990 | CONCRETE TILT PANEL | 394310
1110 | MASONRY/BLOCKWORK | 93939.6665
1210 | STRUCTURAL STEEL | 1849518.6498
1315 | ROLLER DOORS AND SHUTTERS | 71200
1340 | SCREENS AND AWNINGS | 82200
1360 | FENCES & GATES | 202636
1370 | TACTILES | 6944.4
1372 | BICYCLE RACKS | 700
1373 | LETTER BOXES | 350
1374 | LOCKERS | 13000
1391 | WHEELSTOPS | 3450
1392 | BOLLARDS | 75350.1723
1393 | DOWNPIPE GUARDS | 11475
1397 | CONVEX SAFETY MIRRORS | 900
1398 | GUARD RAIL | 25575
1410 | SIGNAGE | 6700
1510 | ALUMINIUM FRAMED WINDOWS AND DOORS | 63276.1
1520 | WINDOW FURNISHINGS | 11875
1530 | SHOWER SCREENS, MIRRORS AND ROBE DOORS | 930
1620 | DOORS & FRAME SUPPLY & FIX | 41865
1685 | SUNDRY HARDWARE FIX | 6583.37
1710 | JOINERY SUPPLY & FIX | 14843.6
1800 | ROOFING | 1256298.97
1830 | ROOF SAFETY SYSTEM | 22519.41
1840 | BIRD PROOFING | 11762.955
1920 | SANITARY FIXTURES SUPPLY | 31950
2110 | CEILINGS & PARTITIONS | 142206.8
2130 | EXTERNAL CLADDING | 120747.6997
2140 | TOILET PARTITIONS | 7600
2210 | TILE SUPPLY & FIX | 51657.6782
2320 | VINYL FLOOR FINISHES | 8036.8
2320 | CARPET FLOOR FINISHES | 20552.7028
2330 | ENTRY MATS | 2044.557
2430 | EPOXY FLOORING | 27500
2450 | LINEMARKING | 1843.62
1910 | HYDRAULIC SERVICES | 515100
2510 | ELECTRICAL SERVICES | 787800
2610 | MECHANICAL SERVICES | 202000
2710 | FIRE SERVICES | 572771
3075 | RETAINING WALLS | 601500
3080 | GANTRY CRANE | 160000
3000 | SPRAY BOOTHES | 240580
0841 | KERBING | 96507.4932
0881 | STORMWATER DRAINAGE | 482582.3639
0888 | STORMWATER TREATMENT | 111780
3001 | FINAL CLEAN | 12250
0400 | PROVISIONAL SUMS | 100000
NETT GFA RATE
| TOTAL | 18574042.3945

## 4-DEMOLITION
DEMOLITION
Code | Description | Quantity | Unit | Rate | Total
DEMOLITION
External
| Remove existing kerb and channels | 20.24 | item | 50 | 1012
| Total |  |  |  | 1012

## 5-BULK EXCAVATION
BULK EXCAVATION
Code | Description | Quantity | Unit | Rate | Total
SUBCONTRACTOR PRELIMINARIES
| Site Establishment/Demobilisation | 1 | item | 25000 | 25000
| Dust Control measures | 1 | item | 15000 | 15000
SITE CLEARANCE
| Allow to clear site of all vegetation, rubbish etc | 55913.0113 | m2 | 10 | 559130.113
| Cut down tree 0.5m to 1.0m girth, grub up roots and clear away. | 150 | item | 500 | 75000
Scrub up, clean and make-good existing swale drain
SEDIMENT CONTROL
| Temporary construction vehicle exit/entry | 705.7075 | m2 | 25 | 17642.6875
| Siltation fence | 763.9922 | m | 8 | 6111.9376
DEWATERING
| Allow for dewatering of civil drainage excavations | 1 | item | 8700 | 8700
| Allow for dewatering of detailed excavations | 1 | item | 4200 | 4200
| Allow for dewatering of swale works | 1 | item | 52200 | 52200
ACID SULPHATE SOIL TREATMENT
| Establish PASS Treatment Pad, including all temporary bunds and geo-textile. | 500 | m2 | 9 | 4500
| Apply 5kg/m2 lime rate to exposed sub-grade from cut and fill activities. | 55913.0113 | m2 | 2 | 111826.0226
| Testing and Monitoring for PASS throughout duration of works. | 1 | item | 12000 | 12000
CUT TO FILL
CUT
| Total Cut Qtys: | 19960 | m3 | 25 | 499000
FILL
| Total Fill Qtys: | 10680 | m3 | 45 | 480600
BALANCE
| Total Balance Qtys: | 9280 | m3 | 25 | 232000
PROOF ROLLING
| Proof Roll allowance | 55913.012 | m2 | 3 | 167739.036
CBR SUBGRADES
Building Pad
| 400mm THK Load Transfer Platform to "Warehouse/Office/Fire Tank/Driveway" - CBR 45/95% Modified Compaction | 4798 | m3 | 95 | 455810
| Allowance to come back and make-good to LTP after Piling/Ground Improvements/Tilt Panels have been finished | 11995 | m2 | 3.5 | 41982.5
Concrete Hardstands
| 150mm THK Subgrade to Heavy Duty Hardstand - CBR 45/95% Modified Compaction | 1834.824 | m3 | 95 | 174308.28
| 150mm THK Subgrade to Swale Drain Channel - CBR 45/95% Modified Compaction | 538 | m3 | 95 | 51110
| 150mm THK Subgrade to Light Duty Hardstand - CBR 45/95% Modified Compaction | 83.099 | m3 | 95 | 7894.405
| 200mm THK Subgrade to Crossover Hardstand - CBR 45/95% Modified Compaction | 18.768 | m3 | 70 | 1313.76
Asphalt Pavements
Type 1 Flexible Pavement:
| 50mm THK Asphalt | 1451.896 | m3 | 750 | 1088922
| Prime Sealer | 29037.92 | m2 | 7.5 | 217784.4
| 160mm THK Base - CBR 80/98% Modified Compaction | 4646.068 | m3 | 105 | 487837.14
| 170mm THK Sub-Base - CBR 45/95% Modified Compaction | 4936.447 | m3 | 95 | 468962.465
Type 2 Flexible Pavement:
| 35mm THK Asphalt | 56.436 | m3 | 750 | 42327
| Prime Sealer | 1612.43 | m2 | 7.5 | 12093.225
| 100mm THK Base - CBR 80/98% Modified Compaction | 161.243 | m3 | 105 | 16930.515
| 150mm THK Sub-Base - CBR 45/95% Modified Compaction | 241.865 | m3 | 95 | 22977.175
Asphalt Prelims
| Allowance to remob | 1 | item | 20000 | 20000
| Make good existing pavements | 235.3975 | m3 | 750 | 176548.125
BACKFILLING
0720.2 | Backfill with granular material to retaining wall | 1050.9 | m3 | 50 | 52545
| Aggi Drain to Retaining Wall | 525.45 | m | 35 | 18390.75
SOFT SPOT REMEDIATION
| Allowance for soft spot remediation works (Up to 300mm Deep) | 2169.759 | m3 | 76.75 | 166529.0033
HUTCHIES SITE ENABLING WORKS
| 300mm THK CBR45 Access Road | 450.549 | m3 | 90 | 40549.41
| Erosion Control Allowance | 371.6634 | m | 8 | 2973.3072
| Culvert allowance | 2 | item | 7500 | 15000
| Additional Site Mobilisation allowance for Bulk Earthworks subcontractor | 1 | fee | 30000 | 30000
| Total |  |  |  | 5883438.2571

## 6-FOUNDATION PILES
FOUNDATION PILES
Code | Description | Quantity | Unit | Rate | Total
GROUND IMPROVEMENTS
Sub-contractor Prelims:
| Allow for establishment and demoblisation of piling rig | 1 | item | 100000 | 100000
Warehouse
Assumed 250mm Dia CMC Pile Design to 23000mm Deep Based on CPT Data. 3000mm W Spacings.
| 250mm Diameter CMC Pile | 711 | m3 | 800 | 568800
| Removal of Fill | 24.5295 | m3 | 25 | 613.2375
| Acid Sulphate Treatment | 24.5295 | m3 | 10 | 245.295
Office
Assumed 250mm Dia CMC Pile Design to 23000mm Deep Based on CPT Data. 3000mm W Spacings.
| 250mm Diameter CMC Pile | 79 | m3 | 800 | 63200
| Removal of Fill | 4.5425 | m3 | 25 | 113.5625
| Acid Sulphate Treatment | 4.5425 | m3 | 10 | 45.425
Fire-Tank Slab & Pump House
Assumed 250mm Dia CMC Pile Design to 23000mm Deep Based on CPT Data. 3000mm W Spacings.
| 250mm Diameter CMC Pile | 23 | m3 | 800 | 18400
| Removal of Fill | 1.3225 | m3 | 25 | 33.0625
| Acid Sulphate Treatment | 1.3225 | m3 | 10 | 13.225
Civil Hardstands
Assumed 250mm Dia CMC Pile Design to 23000mm Deep Based on CPT Data. 3000mm W Spacings.
| 250mm Diameter CMC Pile | 497 | m3 | 800 | 397600
| Removal of Fill | 17.1465 | m3 | 25 | 428.6625
| Acid Sulphate Treatment | 17.1465 | m3 | 10 | 171.465
Allowance for Screw Piles to Bridge Works:
| Mobilisation/Demob | 1 | item | 7500 | 7500
| Engineering/Form 15 & Form 16 allowance | 1 | item | 7500 | 7500
| Screw Pile | 20 | item | 1000 | 20000
HUTCHIES SITE ENABLING WORKS:
| Additional Site Mobilisation allowance for Bulk Earthworks subcontractor | 1 | fee | 30000 | 30000
| Total |  |  |  | 1214663.935

## 7-TERMITE PROTECTION
TERMITE PROTECTION
Code | Description | Quantity | Unit | Rate | Total
TERMITE PROTECTION
OFFICE:
| Perimeter Barrier | 104.62 | m | 20 | 2092.4
| Penetration | 21 | item | 25 | 525
| Total |  |  |  | 2617.4

## 8-CONCRETE & REINFORCEMENT
CONCRETE & REINFORCEMENT
Code | Description | Quantity | Unit | Rate | Total
WAREHOUSE
PF1: 800mm L x 800mm W x 300mm D. S40MPa
CONCRETE
| Detailed Excavation | 7.296 | m3 | 70 | 510.72
| Detailed Excavation - Blinding | 2.432 | m3 | 70 | 170.24
| N20MPa Concrete Blinding - Supply | 2.432 | m3 | 117.5 | 285.76
| N20MPa Concrete Blinding - Wastage | 0.3648 | m3 | 117.5 | 42.864
| S40MPa Concrete - Supply | 7.296 | m3 | 285 | 2079.36
| S40MPa Concrete - Wastage | 1.0944 | m3 | 285 | 311.904
| Removal of Fill | 11.1872 | m3 | 25 | 279.68
| Acid Sulphate Treatment | 11.1872 | m3 | 10 | 111.872
| Concrete Testing. 3 Cyclinders/1 Slump | 1 | item | 148 | 148
| Concrete Pump | 11.1872 | m3 | 8 | 89.4976
| Concrete Place and Finish - Blinding | 2.432 | m3 | 50 | 121.6
| Concrete Place and Finish - Pad Footing | 7.296 | m3 | 50 | 364.8
PF2: 800mm L x 800mm W x 300mm D. S40MPa
CONCRETE
| Detailed Excavation | 4.032 | m3 | 70 | 282.24
| Detailed Excavation - Blinding | 1.344 | m3 | 70 | 94.08
| N20MPa Concrete Blinding - Supply | 1.344 | m3 | 117.5 | 157.92
| N20MPa Concrete Blinding - Wastage | 0.2016 | m3 | 117.5 | 23.688
| S40MPa Concrete - Supply | 4.032 | m3 | 285 | 1149.12
| S40MPa Concrete - Wastage | 0.6048 | m3 | 285 | 172.368
| Removal of Fill | 6.1824 | m3 | 25 | 154.56
| Acid Sulphate Treatment | 6.1824 | m3 | 10 | 61.824
| Concrete Testing. 3 Cyclinders/1 Slump | 1 | item | 148 | 148
| Concrete Pump | 6.1824 | m3 | 8 | 49.4592
| Concrete Place and Finish - Blinding | 1.344 | m3 | 50 | 67.2
| Concrete Place and Finish - Pad Footing | 4.032 | m3 | 50 | 201.6
PF3: 3000mm L x 3200mm W x 500mm D. S40MPa
CONCRETE
| Detailed Excavation | 72 | m3 | 70 | 5040
| Detailed Excavation - Blinding | 14.4 | m3 | 70 | 1008
| N20MPa Concrete Blinding - Supply | 14.4 | m3 | 117.5 | 1692
| N20MPa Concrete Blinding - Wastage | 2.16 | m3 | 117.5 | 253.8
| S40MPa Concrete - Supply | 72 | m3 | 285 | 20520
| S40MPa Concrete - Wastage | 10.8 | m3 | 285 | 3078
| Removal of Fill | 99.36 | m3 | 25 | 2484
| Acid Sulphate Treatment | 99.36 | m3 | 10 | 993.6
| Concrete Testing. 3 Cyclinders/1 Slump | 2 | item | 148 | 296
| Concrete Pump | 99.36 | m3 | 8 | 794.88
| Concrete Place and Finish - Blinding | 14.4 | m3 | 50 | 720
| Concrete Place and Finish - Pad Footing | 72 | m3 | 50 | 3600
PF4: 2300mm L x 2300mm W x 500mm D. S40MPa
CONCRETE
| Detailed Excavation | 23.805 | m3 | 70 | 1666.35
| Detailed Excavation - Blinding | 4.761 | m3 | 70 | 333.27
| N20MPa Concrete Blinding - Supply | 4.761 | m3 | 117.5 | 559.4175
| N20MPa Concrete Blinding - Wastage | 0.71415 | m3 | 117.5 | 83.9126
| S40MPa Concrete - Supply | 23.805 | m3 | 285 | 6784.425
| S40MPa Concrete - Wastage | 3.5707 | m3 | 285 | 1017.6638
| Removal of Fill | 32.8509 | m3 | 25 | 821.2725
| Acid Sulphate Treatment | 32.8509 | m3 | 10 | 328.509
| Concrete Testing. 3 Cyclinders/1 Slump | 1 | item | 148 | 148
| Concrete Pump | 32.8509 | m3 | 8 | 262.8072
| Concrete Place and Finish - Blinding | 4.761 | m3 | 50 | 238.05
| Concrete Place and Finish - Pad Footing | 23.805 | m3 | 50 | 1190.25
PF5: 3000mm L x 3000mm W x 500mm D. S40MPa
CONCRETE
| Detailed Excavation | 13.5 | m3 | 70 | 945
| Detailed Excavation - Blinding | 2.7 | m3 | 70 | 189
| N20MPa Concrete Blinding - Supply | 2.7 | m3 | 117.5 | 317.25
| N20MPa Concrete Blinding - Wastage | 0.405 | m3 | 117.5 | 47.5875
| S40MPa Concrete - Supply | 13.5 | m3 | 285 | 3847.5
| S40MPa Concrete - Wastage | 2.025 | m3 | 285 | 577.125
| Removal of Fill | 18.63 | m3 | 25 | 465.75
| Acid Sulphate Treatment | 18.63 | m3 | 10 | 186.3
| Concrete Testing. 3 Cyclinders/1 Slump | 1 | item | 148 | 148
| Concrete Pump | 18.63 | m3 | 8 | 149.04
| Concrete Place and Finish - Blinding | 2.7 | m3 | 50 | 135
| Concrete Place and Finish - Pad Footing | 13.5 | m3 | 50 | 675
SF1: 1000mm W x 400mm D. S40MPa
CONCRETE
| Detailed Excavation | 46.42 | m3 | 70 | 3249.4
| Detailed Excavation - Blinding | 11.605 | m3 | 70 | 812.35
| N20MPa Concrete Blinding - Supply | 11.605 | m3 | 117.5 | 1363.5875
| N20MPa Concrete Blinding - Wastage | 1.7408 | m3 | 117.5 | 204.5381
| S40MPa Concrete - Supply | 46.42 | m3 | 285 | 13229.7
| S40MPa Concrete - Wastage | 6.963 | m3 | 285 | 1984.455
| Removal of Fill | 66.7288 | m3 | 25 | 1668.2188
| Acid Sulphate Treatment | 66.7288 | m3 | 10 | 667.2875
| Concrete Testing. 3 Cyclinders/1 Slump | 1 | item | 148 | 148
| Concrete Pump | 66.7288 | m3 | 8 | 533.83
| Concrete Place and Finish - Blinding | 11.605 | m3 | 50 | 580.25
| Concrete Place and Finish - Strip Footing | 46.42 | m3 | 50 | 2321
180mm THK Slab. S40MPa
CONCRETE
| 50mm THK Sand Bed - Supply & Install | 5451.45 | m2 | 3 | 16354.35
| 2 Layers of Plastic Membrane - Supply & Install | 5451.45 | m2 | 3 | 16354.35
| S40MPa Concrete - Supply | 981.261 | m3 | 285 | 279659.385
| S40MPa Concrete - Wastage | 98.1261 | m3 | 285 | 27965.9385
| Concrete Testing. 3 Cyclinders/1 Slump | 20 | item | 148 | 2960
| Concrete Pump | 1079.3871 | m3 | 8 | 8635.0968
| Concrete Place | 5451.45 | m2 | 25 | 136286.25
| Concrete Finish | 5451.45 | m2 | 5 | 27257.25
| Cure Concrete | 5451.45 | m2 | 3 | 16354.35
Edge Thickening: 450mm W x 150mm D. S40MPa
| S40MPa Concrete - Supply | 21.4549 | m3 | 285 | 6114.6408
| S40MPa Concrete - Wastage | 3.2182 | m3 | 285 | 917.1961
| Concrete Testing. 3 Cyclinders/1 Slump | 1 | item | 148 | 148
| Concrete Pump | 24.6731 | m3 | 8 | 197.3849
| Concrete Place and Finish - Edge thickening | 21.4549 | m3 | 50 | 1072.744
| Joint Sealing | 317.85 | m | 9 | 2860.65
BAR REINFORCEMENT
| N24-900mm CTS - Supply | 1.157 | tonne | 2150 | 2487.507
| N24-900mm CTS - Wastage (5% Wastage) | 0.057849 | tonne | 2150 | 124.3753
| N24-900mm CTS - Fix | 1.2148 | tonne | 750 | 911.1218
ADJ: Armour Construction Joint: 900mm W x 100mm D. S40MPa
| S40MPa Concrete - Supply | 23.7195 | m3 | 285 | 6760.0575
| S40MPa Concrete - Wastage | 3.5579 | m3 | 285 | 1014.0086
| Concrete Testing. 3 Cyclinders/1 Slump | 1 | item | 148 | 148
| Concrete Pump | 27.2774 | m3 | 8 | 218.2194
| Concrete Place and Finish - Edge thickening | 23.7195 | m3 | 50 | 1185.975
| Joint Sealing | 263.55 | m | 9 | 2371.95
| Armour Joint - Supply | 263.55 | m | 70 | 18448.5
| Armour Joint - Wastage | 26.355 | m | 70 | 1844.85
| Armour Joint - Fix | 263.55 | m | 15 | 3953.25
SCJ: Sawcut Joint: 400mm W x 100mm D. S40MPa
| S40MPa Concrete - Supply | 89.4411 | m3 | 285 | 25490.7135
| S40MPa Concrete - Wastage | 13.4162 | m3 | 285 | 3823.607
| Concrete Testing. 3 Cyclinders/1 Slump | 2 | item | 148 | 296
| Concrete Pump | 102.8573 | m3 | 8 | 822.8581
| Concrete Place and Finish - Edge thickening | 89.4411 | m3 | 50 | 4472.055
| Joint Sealing | 1987.58 | m | 9 | 17888.22
BAR REINFORCEMENT
| 2N16 Bars - Supply | 6.4318 | tonne | 2150 | 13828.3893
| 2N16 Bars - Wastage (15% Overlaps/5% Wastage) | 1.2864 | tonne | 2150 | 2765.6779
| 2N16 Bars - Fix | 7.7182 | tonne | 750 | 5788.6281
| R16-400 CTS x 400mm L - Supply | 1.809 | tonne | 2150 | 3889.2425
| R16-400 CTS x 400mm L - Wastage (5% Wastage) | 0.090448 | tonne | 2150 | 194.4621
| Reinforcement Accessories | 993.79 | m | 0.5 | 496.895
| R16-400 CTS x 400mm L - Fix | 1.8994 | tonne | 750 | 1424.5481
OFFICE
EB1: 300mm W x 400mm D. N32MPa
CONCRETE
| Detailed Excavation | 12.536 | m3 | 70 | 877.52
| Detailed Excavation - Blinding | 3.134 | m3 | 70 | 219.38
| N20MPa Concrete Blinding - Supply | 3.134 | m3 | 117.5 | 368.245
| N20MPa Concrete Blinding - Wastage | 0.4701 | m3 | 117.5 | 55.2368
| N32MPa Concrete - Supply | 12.536 | m3 | 122.5 | 1535.66
| N32MPa Concrete - Wastage | 1.8804 | m3 | 122.5 | 230.349
| Removal of Fill | 18.0205 | m3 | 25 | 450.5125
| Acid Sulphate Treatment | 18.0205 | m3 | 10 | 180.205
| Concrete Testing. 3 Cyclinders/1 Slump | 1 | item | 148 | 148
| Concrete Pump | 18.0205 | m3 | 8 | 144.164
| Concrete Place and Finish - Blinding | 3.134 | m3 | 50 | 156.7
| Concrete Place and Finish - Beam | 12.536 | m3 | 50 | 626.8
BAR REINFORCEMENT
| Reinforcement Supply (170 kg/m3) | 2.1311 | tonne | 2150 | 4581.908
| Reinforcement Wastage (12.5% Overlaps/5% Wastage) | 0.37295 | tonne | 2150 | 801.8339
| Reinforcement Accessories | 104.46 | m | 1 | 104.46
| Reinforcement Fix (170 kg/m3) | 2.5041 | tonne | 750 | 1878.0495
IB1: 300mm W x 400mm D. N32MPa
CONCRETE
| Detailed Excavation | 21.455 | m3 | 70 | 1501.85
| Detailed Excavation - Blinding | 5.364 | m3 | 70 | 375.48
| N20MPa Concrete Blinding - Supply | 5.364 | m3 | 117.5 | 630.27
| N20MPa Concrete Blinding - Wastage | 0.8046 | m3 | 117.5 | 94.5405
| N32MPa Concrete - Supply | 21.455 | m3 | 122.5 | 2628.2375
| N32MPa Concrete - Wastage | 3.2182 | m3 | 122.5 | 394.2356
| Removal of Fill | 30.8419 | m3 | 25 | 771.0462
| Acid Sulphate Treatment | 30.8419 | m3 | 10 | 308.4185
| Concrete Testing. 3 Cyclinders/1 Slump | 1 | item | 148 | 148
| Concrete Pump | 30.8419 | m3 | 8 | 246.7348
| Concrete Place and Finish - Blinding | 5.364 | m3 | 50 | 268.2
| Concrete Place and Finish - Beam | 21.455 | m3 | 50 | 1072.75
BAR REINFORCEMENT
| Reinforcement Supply (170 kg/m3) | 3.6473 | tonne | 2150 | 7841.8025
| Reinforcement Wastage (12.5% Overlaps/5% Wastage) | 0.63829 | tonne | 2150 | 1372.3154
| Reinforcement Accessories | 178.79 | m | 1 | 178.79
| Reinforcement Fix (170 kg/m3) | 4.2856 | tonne | 750 | 3214.2272
100mm THK Slab. N32MPa
CONCRETE
| 50mm THK Sand Bed - Supply & Install | 501.92 | m2 | 3 | 1505.76
| Plastic Membrane - Supply & Install | 501.92 | m2 | 3 | 1505.76
| N32MPa Concrete - Supply | 50.192 | m3 | 122.5 | 6148.52
| N32MPa Concrete - Wastage | 5.0192 | m3 | 122.5 | 614.852
| Concrete Testing. 3 Cyclinders/1 Slump | 2 | item | 148 | 296
| Concrete Pump | 55.2112 | m3 | 8 | 441.6896
| Formup Edge Boards | 105.16 | m | 15 | 1577.4
| Concrete Place | 501.92 | m2 | 25 | 12548
| Concrete Finish | 501.92 | m2 | 5 | 2509.6
| Cure Concrete | 501.92 | m2 | 3 | 1505.76
BAR REINFORCEMENT
| SL92 Reinforcement Mesh | 501.92 | m2 | 8 | 4015.36
| SL92 Wastage (12.5% Overlaps/5% Wastage) | 87.836 | m2 | 8 | 702.688
| Reinforcement Accessories | 501.92 | m | 1 | 501.92
| SL92 Reinforcement Fix | 501.92 | m2 | 4.5 | 2258.64
SPRINKLER TANK SLAB
EB1: 450mm W x 600mm D. N32MPa
CONCRETE
| Detailed Excavation | 8.516 | m3 | 70 | 596.12
| Detailed Excavation - Blinding | 1.42 | m3 | 70 | 99.4
| N20MPa Concrete Blinding - Supply | 1.42 | m3 | 117.5 | 166.85
| N20MPa Concrete Blinding - Wastage | 0.213 | m3 | 117.5 | 25.0275
| N32MPa Concrete - Supply | 8.516 | m3 | 122.5 | 1043.21
| N32MPa Concrete - Wastage | 1.2774 | m3 | 122.5 | 156.4815
| Removal of Fill | 11.4264 | m3 | 25 | 285.66
| Acid Sulphate Treatment | 11.4264 | m3 | 10 | 114.264
| Concrete Testing. 3 Cyclinders/1 Slump | 1 | item | 148 | 148
| Concrete Pump | 11.4264 | m3 | 8 | 91.4112
| Concrete Place and Finish - Blinding | 1.42 | m3 | 50 | 71
| Concrete Place and Finish - Beam | 8.516 | m3 | 50 | 425.8
BAR REINFORCEMENT
| Reinforcement Supply (170 kg/m3) | 1.4477 | tonne | 2150 | 3112.598
| Reinforcement Wastage (15% Overlaps/5% Wastage) | 0.28954 | tonne | 2150 | 622.5196
| Reinforcement Accessories | 31.54 | m | 1 | 31.54
| Reinforcement Fix (170 kg/m3) | 1.7373 | tonne | 750 | 1302.948
IB1: 450mm W x 600mm D. N32MPa
CONCRETE
| Detailed Excavation | 5.309 | m3 | 70 | 371.63
| Detailed Excavation - Blinding | 0.885 | m3 | 70 | 61.95
| N20MPa Concrete Blinding - Supply | 0.885 | m3 | 117.5 | 103.9875
| N20MPa Concrete Blinding - Wastage | 0.13275 | m3 | 117.5 | 15.5981
| N32MPa Concrete - Supply | 5.309 | m3 | 122.5 | 650.3525
| N32MPa Concrete - Wastage | 0.79635 | m3 | 122.5 | 97.5529
| Removal of Fill | 7.1231 | m3 | 25 | 178.0775
| Acid Sulphate Treatment | 7.1231 | m3 | 10 | 71.231
| Concrete Testing. 3 Cyclinders/1 Slump | 1 | item | 148 | 148
| Concrete Pump | 7.1231 | m3 | 8 | 56.9848
| Concrete Place and Finish - Blinding | 0.885 | m3 | 50 | 44.25
| Concrete Place and Finish - Pad Footing | 5.309 | m3 | 50 | 265.45
BAR REINFORCEMENT
| Reinforcement Supply (170 kg/m3) | 0.90253 | tonne | 2150 | 1940.4395
| Reinforcement Wastage (15% Overlaps/5% Wastage) | 0.18051 | tonne | 2150 | 388.0879
| Reinforcement Accessories | 19.66 | m | 1 | 19.66
| Reinforcement Fix (170 kg/m3) | 1.083 | tonne | 750 | 812.277
300mm THK Slab. N32MPa
CONCRETE
| 50mm THK Sand Bed - Supply & Install | 78.37 | m2 | 3 | 235.11
| Plastic Membrane - Supply & Install | 78.37 | m2 | 3 | 235.11
| N32MPa Concrete - Supply | 23.511 | m3 | 122.5 | 2880.0975
| N32MPa Concrete - Wastage | 2.3511 | m3 | 122.5 | 288.0097
| Concrete Testing. 3 Cyclinders/1 Slump | 1 | item | 148 | 148
| Formwork/Boxing | 31.54 | m | 15 | 473.1
| Concrete Pump | 25.8621 | m3 | 8 | 206.8968
| Concrete Place | 78.37 | m2 | 25 | 1959.25
| Concrete Finish | 78.37 | m2 | 5 | 391.85
| Cure Concrete | 78.37 | m2 | 3 | 235.11
BAR REINFORCEMENT
| SL92 Reinforcement Mesh | 78.37 | m2 | 8 | 626.96
| SL92 Wastage (12.5% Overlaps/5% Wastage) | 13.7148 | m2 | 8 | 109.718
| Reinforcement Accessories | 78.37 | m | 1 | 78.37
| SL92 Reinforcement Fix | 78.37 | m2 | 4.5 | 352.665
SPRINKLER PUMP ROOM
EB1: 450mm W x 600mm D. N32MPa
CONCRETE
| Detailed Excavation | 7.336 | m3 | 70 | 513.52
| Detailed Excavation - Blinding | 1.223 | m3 | 70 | 85.61
| N20MPa Concrete Blinding - Supply | 1.223 | m3 | 117.5 | 143.7025
| N20MPa Concrete Blinding - Wastage | 0.18345 | m3 | 117.5 | 21.5554
| N32MPa Concrete - Supply | 7.336 | m3 | 122.5 | 898.66
| N32MPa Concrete - Wastage | 1.1004 | m3 | 122.5 | 134.799
| Removal of Fill | 9.8429 | m3 | 25 | 246.0712
| Acid Sulphate Treatment | 9.8429 | m3 | 10 | 98.4285
| Concrete Testing. 3 Cyclinders/1 Slump | 1 | item | 148 | 148
| Concrete Pump | 9.8429 | m3 | 8 | 78.7428
| Concrete Place and Finish - Blinding | 1.223 | m3 | 50 | 61.15
| Concrete Place and Finish - Pad Footing | 7.336 | m3 | 50 | 366.8
BAR REINFORCEMENT
| Reinforcement Supply (170 kg/m3) | 1.2471 | tonne | 2150 | 2681.308
| Reinforcement Wastage (15% Overlaps/5% Wastage) | 0.24942 | tonne | 2150 | 536.2616
| Reinforcement Accessories | 27.17 | m | 1 | 27.17
| Reinforcement Fix (170 kg/m3) | 1.4965 | tonne | 750 | 1122.408
IB1: 450mm W x 600mm D. N32MPa
CONCRETE
| Detailed Excavation | 3.605 | m3 | 70 | 252.35
| Detailed Excavation - Blinding | 0.601 | m3 | 70 | 42.07
| N20MPa Concrete Blinding - Supply | 0.601 | m3 | 117.5 | 70.6175
| N20MPa Concrete Blinding - Wastage | 0.09015 | m3 | 117.5 | 10.5926
| N32MPa Concrete - Supply | 3.605 | m3 | 122.5 | 441.6125
| N32MPa Concrete - Wastage | 0.54075 | m3 | 122.5 | 66.2419
| Removal of Fill | 4.8369 | m3 | 25 | 120.9225
| Acid Sulphate Treatment | 4.8369 | m3 | 10 | 48.369
| Concrete Testing. 3 Cyclinders/1 Slump | 1 | item | 148 | 148
| Concrete Pump | 4.8369 | m3 | 8 | 38.6952
| Concrete Place and Finish - Blinding | 0.601 | m3 | 50 | 30.05
| Concrete Place and Finish - Pad Footing | 3.605 | m3 | 50 | 180.25
BAR REINFORCEMENT
| Reinforcement Supply (170 kg/m3) | 0.61285 | tonne | 2150 | 1317.6275
| Reinforcement Wastage (15% Overlaps/5% Wastage) | 0.12257 | tonne | 2150 | 263.5255
| Reinforcement Accessories | 13.35 | m | 1 | 13.35
| Reinforcement Fix (170 kg/m3) | 0.73542 | tonne | 750 | 551.565
150mm THK Slab. N32MPa
CONCRETE
| 50mm THK Sand Bed - Supply & Install | 45.52 | m2 | 3 | 136.56
| Plastic Membrane - Supply & Install | 45.52 | m2 | 3 | 136.56
| N32MPa Concrete - Supply | 6.828 | m3 | 122.5 | 836.43
| N32MPa Concrete - Wastage | 0.6828 | m3 | 122.5 | 83.643
| Concrete Testing. 3 Cyclinders/1 Slump | 1 | item | 148 | 148
| Formwork/Boxing | 27.17 | m | 15 | 407.55
| Concrete Pump | 7.5108 | m3 | 8 | 60.0864
| Concrete Place | 45.52 | m2 | 25 | 1138
| Concrete Finish | 45.52 | m2 | 5 | 227.6
| Cure Concrete | 45.52 | m2 | 3 | 136.56
BAR REINFORCEMENT
| SL92 Reinforcement Mesh | 45.52 | m2 | 8 | 364.16
| SL92 Wastage (12.5% Overlaps/5% Wastage) | 7.966 | m2 | 8 | 63.728
| Reinforcement Accessories | 45.52 | m | 1 | 45.52
| SL92 Reinforcement Fix | 45.52 | m2 | 4.5 | 204.84
EXTERNAL CONCRETE
Heavy Duty Hardstand. 215mm THK Slab. N32MPa
CONCRETE
| 50mm THK Crushed Bed - Supply & Install | 12721.63 | m2 | 3 | 38164.89
| N32MPa Concrete - Supply | 2735.151 | m3 | 122.5 | 335055.9975
| N32MPa Concrete - Wastage | 273.5151 | m3 | 122.5 | 33505.5998
| Concrete Testing. 3 Cyclinders/1 Slump | 55 | item | 148 | 8140
| Concrete Pump | 3008.6661 | m3 | 8 | 24069.3288
| Boxing/Formwork | 690.44 | m | 15 | 10356.6
| Concrete Place | 12721.63 | m2 | 25 | 318040.75
| Concrete Finish | 12721.63 | m2 | 5 | 63608.15
| Cure Concrete | 12721.63 | m2 | 3 | 38164.89
BAR REINFORCEMENT
| 2 x SL92 Reinforcement Mesh Top & Bttm - Supply | 25443.26 | m2 | 8 | 203546.08
| SL92 - Wastage (12.5% Overlaps/5% Wastage) | 4452.5705 | m2 | 8 | 35620.564
| Reinforcement Accessories | 12721.63 | m2 | 1 | 12721.63
| SL92 Top & Bttm Reinforcement - Fix | 12721.63 | m2 | 4.5 | 57247.335
200mm THK Crossover Slab. N32MPa
CONCRETE
| 50mm THK Crushed Bed - Supply & Install | 95.61 | m2 | 3 | 286.83
| N32MPa Concrete - Supply | 19.122 | m3 | 122.5 | 2342.445
| N32MPa Concrete - Wastage | 1.9122 | m3 | 122.5 | 234.2445
| Concrete Testing. 3 Cyclinders/1 Slump | 1 | item | 148 | 148
| Concrete Pump | 21.0342 | m3 | 8 | 168.2736
| Boxing/Formwork | 49.66 | m | 15 | 744.9
| Concrete Place | 95.61 | m2 | 25 | 2390.25
| Concrete Finish | 95.61 | m2 | 5 | 478.05
| Cure Concrete | 95.61 | m2 | 3 | 286.83
BAR REINFORCEMENT
| SL92 Reinforcement Mesh | 95.61 | m2 | 8 | 764.88
| SL92 Wastage (12.5% Overlaps/5% Wastage) | 16.7318 | m2 | 8 | 133.854
| Reinforcement Accessories | 95.61 | m2 | 1 | 95.61
| SL92 Reinforcement Fix | 95.61 | m2 | 4.5 | 430.245
Light Duty Hardstand. 125mm THK Slab. N32MPa
CONCRETE
| 50mm THK Crushed Bed - Supply & Install | 553.99 | m2 | 3 | 1661.97
| N32MPa Concrete - Supply | 69.249 | m3 | 122.5 | 8483.0025
| N32MPa Concrete - Wastage | 6.9249 | m3 | 122.5 | 848.3003
| Concrete Testing. 3 Cyclinders/1 Slump | 2 | item | 148 | 296
| Boxing/Formwork | 634.84 | m | 15 | 9522.6
| Concrete Pump | 76.1739 | m3 | 8 | 609.3912
| Concrete Place | 553.99 | m2 | 25 | 13849.75
| Concrete Finish | 553.99 | m2 | 5 | 2769.95
| Cure Concrete | 553.99 | m2 | 3 | 1661.97
BAR REINFORCEMENT
| SL82 Reinforcement Mesh | 553.99 | m2 | 8 | 4431.92
| SL82 Wastage (12.5% Overlaps/5% Wastage) | 96.9483 | m2 | 8 | 775.586
| Reinforcement Accessories | 553.99 | m2 | 1 | 553.99
| SL82 Reinforcement Fix | 553.99 | m2 | 4.5 | 2492.955
Edge Thickenings: 450mm W x 250mm D. N32MPa
| N32MPa Concrete - Supply | 83.2613 | m3 | 122.5 | 10199.5092
| N32MPa Concrete - Wastage | 12.4892 | m3 | 122.5 | 1529.9264
| Concrete Testing. 3 Cyclinders/1 Slump | 2 | item | 148 | 296
| Concrete Pump | 83.2613 | m3 | 8 | 666.0904
BAR REINFORCEMENT
| 4-L8TM Trench Mesh - Supply | 740.1 | m | 5 | 3700.5
| 4-L8TM Trench Mesh - Wastage (12.5% Overlaps/5% Wastage) | 129.5175 | m | 5 | 647.5875
| 4-L8TM Trench Mesh - Fix | 869.6175 | m | 4.5 | 3913.2787
| Reinforcement Accessories | 740.1 | m2 | 0.5 | 370.05
Flexible Pavement Key Joint: 600mm W x 300mm W. N32MPa
| N32MPa Concrete - Supply | 70.8696 | m3 | 122.5 | 8681.526
| N32MPa Concrete - Wastage | 10.6304 | m3 | 122.5 | 1302.2289
| Concrete Testing. 3 Cyclinders/1 Slump | 2 | item | 148 | 296
| Concrete Pump | 70.8696 | m3 | 8 | 566.9568
BAR REINFORCEMENT
| 2 x 4-L8TM Trench Mesh - Supply | 787.44 | m | 5 | 3937.2
| 2 x 4-L8TM Trench Mesh - Wastage (12.5% Overlaps/5% Wastage) | 137.802 | m | 5 | 689.01
| 2 x 4-L8TM Trench Mesh - Fix | 925.242 | m | 4.5 | 4163.589
| Reinforcement Accessories | 787.44 | m2 | 1 | 787.44
Doweled Expansion Joint: 900mm W x 250mm D. N32MPa
| N32MPa Concrete - Supply | 477 | m3 | 122.5 | 58432.5
| N32MPa Concrete - Wastage | 71.55 | m3 | 122.5 | 8764.875
| Concrete Testing. 3 Cyclinders/1 Slump | 10 | item | 148 | 1480
| Form/Box Up | 2120 | m | 15 | 31800
| Concrete Pump | 477 | m3 | 8 | 3816
BAR REINFORCEMENT
| 2 x 4-L8TM Trench Mesh - Supply | 4240 | m | 5 | 21200
| 2 x 4-L8TM Trench Mesh - Wastage (12.5% Overlaps/5% Wastage) | 742 | m | 5 | 3710
| 2 x 4-L8TM Trench Mesh - Fix | 4982 | m | 4.5 | 22419
| Reinforcement Accessories | 4240 | m2 | 1 | 4240
| Joint Sealing | 2120 | m | 9 | 19080
| Lesa Dominator Dowels 75/10 - Supply | 4712.0011 | item | 8 | 37696.009
| Lesa Dominator Dowels 75/10 - Wastage 10% | 471.2001 | item | 8 | 3769.6009
| Lesa Dominator Dowels 75/10 - Fix | 4712.0011 | item | 2 | 9424.0022
Sawcut Joints
| Sawcut | 8904 | m | 9 | 80136
| Joint Sealing | 8904 | m | 9 | 80136
Concrete Swale Drainage. 7000mm W. 100mm THK. N32MPa
CONCRETE
| 50mm THK Crushed Rock - Supply & Install | 3587 | m2 | 3 | 10761
| Plastic Membrane - Supply & Install | 3587 | m2 | 3 | 10761
| N32MPa Concrete - Supply | 358.656 | m3 | 122.5 | 43935.36
| N32MPa Concrete - Wastage | 35.8656 | m3 | 122.5 | 4393.536
| Concrete Testing. 3 Cyclinders/1 Slump | 8 | item | 148 | 1184
| Concrete Pump | 394.5216 | m3 | 8 | 3156.1728
| Boxing/Form Edges | 2690 | m | 15 | 40350
| Joint Sealing | 628 | m | 9 | 5652
| Concrete Place | 3587 | m2 | 25 | 89675
| Concrete Finish | 3587 | m2 | 5 | 17935
| Cure Concrete | 3587 | m2 | 3 | 10761
BAR REINFORCEMENT
| SL92 Reinforcement Mesh | 3587 | m2 | 8 | 28696
| SL92 Wastage (12.5% Overlaps/5% Wastage) | 627.725 | m2 | 8 | 5021.8
| Reinforcement Accessories | 3587 | m2 | 1 | 3587
| SL92 Reinforcement Fix | 4214.725 | m2 | 4.5 | 18966.2625
BRIDGE ABUTMENT FOOTING: 1200mm W x 600mm D. N32MPa
CONCRETE
| Detailed Excavation | 44.669 | m3 | 70 | 3126.83
| Detailed Excavation - Blinding | 7.445 | m3 | 70 | 521.15
| N20MPa Concrete Blinding - Supply | 7.445 | m3 | 117.5 | 874.7875
| N20MPa Concrete Blinding - Wastage | 1.1167 | m3 | 117.5 | 131.2181
| N32MPa Concrete - Supply | 44.669 | m3 | 122.5 | 5471.9525
| N32MPa Concrete - Wastage | 6.7004 | m3 | 122.5 | 820.7929
| Removal of Fill | 59.9311 | m3 | 25 | 1498.2775
| Acid Sulphate Treatment | 59.9311 | m3 | 10 | 599.311
| Concrete Testing. 3 Cyclinders/1 Slump | 1 | item | 148 | 148
| Concrete Pump | 59.9311 | m3 | 8 | 479.4488
| Concrete Place and Finish - Blinding | 7.445 | m3 | 50 | 372.25
| Concrete Place and Finish - Pad Footing | 44.669 | m3 | 50 | 2233.45
BAR REINFORCEMENT
| Reinforcement Supply (170 kg/m3) | 7.5937 | tonne | 2150 | 16326.5195
| Reinforcement Wastage (15% Overlaps/5% Wastage) | 1.5187 | tonne | 2150 | 3265.3039
| Reinforcement Accessories | 13.35 | m | 1 | 13.35
| Reinforcement Fix (170 kg/m3) | 9.1125 | tonne | 750 | 6834.357
REINFORCEMENT DELIVERIES
| Warehouse - Footings | 2 | item | 125 | 250
| Office - Footings & Slab | 1 | item | 125 | 125
| Sprinkler Tank - Footings & Slab | 1 | item | 125 | 125
| Sprinkler Pump Room - Footings & Slab | 1 | item | 125 | 125
| Heavy Duty Hardstand - Slab | 26 | item | 125 | 3250
| Light Duty Hardstan - Slab | 3 | item | 125 | 375
| Crossover - Slab | 1 | item | 125 | 125
| Culvert - Slab | 7 | item | 125 | 875
| Total |  |  |  | 2870606.7941

## 9-CONCRETE PUMPING
CONCRETE PUMPING
Code | Description | Quantity | Unit | Rate | Total
CONCRETE PUMPING HIRE
36m Pump
| Hire :- Minimum Hire | 36 | hour | 160 | 5760
| Hire :- Washout Bags | 9 | item | 100 | 900
| Hire :- Priming Material | 9 | item | 5 | 45
40m Pump
| Hire :- Minimum Hire | 148 | hour | 175 | 25900
| Hire :- Washout Bags | 37 | item | 100 | 3700
| Hire :- Priming Material | 37 | item | 5 | 185
| Total |  |  |  | 36490

## 10-CONCRETE TILT PANEL
CONCRETE TILT PANEL
Code | Description | Quantity | Unit | Rate | Total
CONCRETE TILT PANEL
WAREHOUSE:
| 150 mm thick tilt-up concrete panels with off form finish including jointing | 854 | m2 | 236 | 201544
SPRINKLER PUMP ROOM:
| 150 mm thick tilt-up concrete panels with off form finish including jointing | 93 | m2 | 236 | 21948
PRECAST BRIDGE BEAMS:
| Precast bridge beams | 171.08 | m2 | 850 | 145418
| Allowance for additional crane hire | 1 | item | 21400 | 21400
EXTRA OVERS
| Removal of Tilt Panel Casting Bed | 1 | item | 4000 | 4000
| Total |  |  |  | 394310

## 11-MASONRY BLOCKWORK
MASONRY/BLOCKWORK
Code | Description | Quantity | Unit | Rate | Total
BLOCKWORK WALLS
BAC PYLON SIGN TYPE 5
290mm THK BLOCKWALL
| Blockwork | 6.48 | m2 | 210 | 1360.8
| N32MPa Corefilling - Supply | 1.944 | m3 | 122.5 | 238.14
| N32MPa Corefilling - Wastage 10% | 0.1944 | m3 | 122.5 | 23.814
| Bar reinforcement for block walls (@16kg/m2). - Supply | 0.10368 | tonne | 2150 | 222.912
| Bar reinforcement for block walls (@16kg/m2). - Wastage (15%) | 0.015552 | tonne | 2150 | 33.4368
| Render Finish to BAC Pylon Sign | 12.96 | m2 | 45 | 583.2
| BAC Pylon Sign Light Box | 1 | item | 3500 | 3500
PYLON SIGN FOOTING: 4600mm L x 1200mm W x 300mm D. N32MPa
CONCRETE
| Detailed Excavation | 1.656 | m3 | 70 | 115.92
| Detailed Excavation - Blinding | 0.552 | m3 | 70 | 38.64
| N20MPa Concrete Blinding - Supply | 0.552 | m3 | 117.5 | 64.86
| N20MPa Concrete Blinding - Wastage | 0.0828 | m3 | 117.5 | 9.729
| N32MPa Concrete - Supply | 1.656 | m3 | 122.5 | 202.86
| N32MPa Concrete - Wastage | 0.2484 | m3 | 122.5 | 30.429
| Removal of Fill | 2.5392 | m3 | 25 | 63.48
| Acid Sulphate Treatment | 2.5392 | m3 | 10 | 25.392
| Concrete Testing. 3 Cyclinders/1 Slump | 1 | item | 148 | 148
| Concrete Place and Finish - Blinding | 0.552 | m3 | 50 | 27.6
| Concrete Place and Finish - Beam | 1.656 | m3 | 50 | 82.8
BAR REINFORCEMENT
| Reinforcement Supply (170 kg/m3) | 0.28152 | tonne | 2150 | 605.268
| Reinforcement Wastage (12.5% Overlaps/5% Wastage) | 0.049266 | tonne | 2150 | 105.9219
| Reinforcement Accessories | 1 | item | 25 | 25
| Reinforcement Fix (170 kg/m3) | 0.33079 | tonne | 750 | 248.0895
WAREHOUSE
190mm THK FIRE BLOCKWALL
| Blockwork | 18 | m2 | 175 | 3150
| N32MPa Corefilling - Supply | 3.6 | m3 | 122.5 | 441
| N32MPa Corefilling - Wastage 10% | 0.36 | m3 | 122.5 | 44.1
| Bar reinforcement for block walls (@16kg/m2). - Supply | 0.288 | tonne | 2150 | 619.2
| Bar reinforcement for block walls (@16kg/m2). - Wastage (15%) | 0.0432 | tonne | 2150 | 92.88
| Render Finish to Exposed Blockwall | 36 | m2 | 45 | 1620
Fire Wall Footing: 450mm W x 600mm D. N32MPa
CONCRETE
| Detailed Excavation | 1.62 | m3 | 70 | 113.4
| Detailed Excavation - Blinding | 0.27 | m3 | 70 | 18.9
| N20MPa Concrete Blinding - Supply | 0.27 | m3 | 117.5 | 31.725
| N20MPa Concrete Blinding - Wastage | 0.0405 | m3 | 117.5 | 4.7588
| N32MPa Concrete - Supply | 1.62 | m3 | 122.5 | 198.45
| N32MPa Concrete - Wastage | 0.243 | m3 | 122.5 | 29.7675
| Removal of Fill | 2.1735 | m3 | 25 | 54.3375
| Acid Sulphate Treatment | 2.1735 | m3 | 10 | 21.735
| Concrete Testing. 3 Cyclinders/1 Slump | 1 | item | 148 | 148
| Concrete Place and Finish - Blinding | 0.27 | m3 | 50 | 13.5
| Concrete Place and Finish - Beam | 1.62 | m3 | 50 | 81
BAR REINFORCEMENT
| Reinforcement Supply (170 kg/m3) | 0.2754 | tonne | 2150 | 592.11
| Reinforcement Wastage (12.5% Overlaps/5% Wastage) | 0.048195 | tonne | 2150 | 103.6192
| Reinforcement Accessories | 1 | item | 25 | 25
| Reinforcement Fix (170 kg/m3) | 0.3236 | tonne | 750 | 242.6962
Bridge Abutments
300mm THK FIRE BLOCKWALL
| Blockwork | 187 | m2 | 250 | 46750
| N32MPa Corefilling - Supply | 56.1 | m3 | 122.5 | 6872.25
| N32MPa Corefilling - Wastage 10% | 5.61 | m3 | 122.5 | 687.225
| Bar reinforcement for block walls (@16kg/m2). - Supply | 2.992 | tonne | 2150 | 6432.8
| Bar reinforcement for block walls (@16kg/m2). - Wastage (15%) | 0.4488 | tonne | 2150 | 964.92
| Render Finish to Exposed Blockwall | 374 | m2 | 45 | 16830
| Total |  |  |  | 93939.6665

## 12-STRUCTURAL STEEL
STRUCTURAL STEEL
Code | Description | Quantity | Unit | Rate | Total
STRUCTURAL STEEL
Warehouse & Office:
Beams:
| 150x100x6.0 SHS - 22kg/m | 2.0269 | tonne | 6750 | 13681.305
| 250PFC- 36kg/m | 0.61092 | tonne | 6750 | 4123.71
| 300PFC- 41kg/m - Crane Beam | 3.3624 | tonne | 6750 | 22696.2675
| 310UB - 32kg/m | 1.5427 | tonne | 6750 | 10413.36
| 380PFC- 41kg/m - Crane Beam | 8.5563 | tonne | 6750 | 57754.9575
| 360UB - 40kg/m | 2.0088 | tonne | 6750 | 13559.4
| 360UB - 44kg/m | 4.6398 | tonne | 6750 | 31318.65
| 410UB - 54kg/m | 3.3647 | tonne | 6750 | 22711.995
| 460UB - 47kg/m | 3.2026 | tonne | 6750 | 21617.415
| 460UB - 60kg/m | 1.3914 | tonne | 6750 | 9391.95
| 460UB - 67kg/m | 13.1796 | tonne | 6750 | 88962.0975
| 460UB - 75kg/m | 8.9355 | tonne | 6750 | 60314.625
| 530UB - 82kg/m | 1.2685 | tonne | 6750 | 8562.645
| 530UB - 82kg/m - Crane Beam | 6.7248 | tonne | 6750 | 45392.535
| 610UB - 101kg/m | 1.9069 | tonne | 6750 | 12871.44
| 610UB - 101kg/m - Crane Beam | 21.0777 | tonne | 6750 | 142274.4075
| 700WB - 115kg/m | 17.3109 | tonne | 6750 | 116848.9125
Columns:
| 89x89x5.0 SHS - 13kg/m - External | 0.8008 | tonne | 6750 | 5405.4
| 89x89x5.0 SHS - 13kg/m - Internal | 0.2184 | tonne | 6750 | 1474.2
| 360UB - 44kg/m | 2.024 | tonne | 6750 | 13662
| 410UB - 54kg/m | 7.722 | tonne | 6750 | 52123.5
| 610UB - 101kg/m | 4.646 | tonne | 6750 | 31360.5
| 700WB - 115kg/m | 34.385 | tonne | 6750 | 232098.75
Struts:
| 125x4.0 SHS - 20kg/m | 2.8442 | tonne | 6750 | 19198.35
| 165x3.0 SHS - 12kg/m | 0.18348 | tonne | 6750 | 1238.49
| 168x4.8 CHS - 20kg/m | 2.0052 | tonne | 6750 | 13535.1
| 219x4.8 CHS - 27kg/m | 6.0026 | tonne | 6750 | 40517.82
Mullions & Headers:
| 250PFC- 36kg/m - Mullions | 2.9981 | tonne | 6750 | 20237.04
| 250UC- 74kg/m - Headers | 5.923 | tonne | 6750 | 39979.98
Connections & Welding:
| Allowance for attached and loose connections - 10% | 17.0863 | tonne | 6750 | 115332.6803
Roof Purlins:
| EZ25019 - 1200mm CTS | 1613.01 | m | 35 | 56455.35
| EZ25015 - 600mm CTS | 5306.11 | m | 35 | 185713.85
| EZ25019 - 600mm CTS | 2666.4 | m | 35 | 93324
| EZ20015 - 600mm CTS | 671.04 | m | 35 | 23486.4
| EZ20015 - 1200mm CTS | 312.26 | m | 35 | 10929.1
| EZ20019 - 1200mm CTS | 676.55 | m | 35 | 23679.25
Wall Girts:
| EZ25019 - 600mm CTS | 1882.74 | m | 35 | 65895.9
| EZ25019 - 1200mm CTS | 1590.98 | m | 35 | 55684.3
| EZ25019 - 1200mm CTS (Wash/Bin Store) | 220.3 | m | 35 | 7710.5
Bracing:
| 16 Diameter rod bracing | 49.22 | m | 35 | 1722.7
| 20 Diameter rod bracing | 78.12 | m | 35 | 2734.2
| 24 Diameter rod bracing | 37.99 | m | 35 | 1329.65
| 75x6.0 EA Bracing | 429.72 | m | 35 | 15040.2
| 90x8.0 EA Bracing | 307.37 | m | 35 | 10757.95
Sprinkler Pump Room:
| 500kg allowance for Roof Framing | 0.5 | tonne | 6750 | 3375
| Allowance for attached and loose connections - 10% | 0.05 | tonne | 6750 | 337.5
Extra Overs:
| Steel connectors allowance for Precast Panels - 0.25% of total tonnage | 0.42716 | % | 6750 | 2883.317
| Hold Down Bolts - Supply | 60 | item | 150 | 9000
| Hold Down Bolts - Install | 60 | item | 90 | 5400
| Grouting under Base Plates - Supply & Install | 60 | item | 90 | 5400
HUTCHIES STRUCTURAL VM OPTION - Morgans nominated around 20% potential saving
| 30 tonne potential structural steel saving | -37.5899 | tonne | 0 | 0
| Total |  |  |  | 1849518.6498

## 13-ROLLER DOORS AND SHUTTERS
ROLLER DOORS AND SHUTTERS
Code | Description | Quantity | Unit | Rate | Total
ROLLER DOORS
WAREHOUSE:
DR01: 6000mm H x 6000mm W Roller Door:
| DR01 | 1 | item | 9000 | 9000
DR02: 6000mm H x 6000mm W Roller Door:
| DR02 | 1 | item | 9000 | 9000
DR03: 8000mm H x 6000mm W Roller Door:
| DR03 | 1 | item | 12000 | 12000
DR04: 6000mm H x 6000mm W Roller Door:
| DR04 | 1 | item | 9000 | 9000
DR05: 6000mm H x 6000mm W Roller Door:
| DR05 | 1 | item | 9000 | 9000
DR06: 6000mm H x 6000mm W Roller Door:
| DR06 | 1 | item | 9000 | 9000
DR07: 6000mm H x 8000mm W Roller Door:
| DR07 | 1 | item | 12000 | 12000
SPRINKLER PUMP ROOM:
DR08: 2200mm H x 4000mm W Roller Door:
| DR08 | 1 | item | 2200 | 2200
| Total |  |  |  | 71200

## 14-SCREENS AND AWNINGS
SCREENS AND AWNINGS
Code | Description | Quantity | Unit | Rate | Total
SUNHOODS & SCREENING
ES1: External Screen.LouvreClad or similar. Jupiter Series ® Performance Louvres on support frame. 55% free open area. Powdercoated Colour (PC1):
| ES1 | 214 | m2 | 300 | 64200
FL1: Fixed Louvre (office sunshades) LouvreClad or similar. Caprice Series ® Aluminium Louvres with H capping in powder coat finish. Fixed to above and below windows, with mounting channel in colour to match louvre. Powdercoat Colours PC3:
| FL1 | 12 | item | 1500 | 18000
| Total |  |  |  | 82200

## 15-FENCES & GATES
FENCES & GATES
Code | Description | Quantity | Unit | Rate | Total
FENCES & GATES
FENCES
FT1: 1800mm H Heavy Duty Chainwire infill fence, comprising of electrification and back to base monitoring capability.
| FT1 | 941.68 | m | 200 | 188336
GATES
GT1: 10000mm W Sliding Gate to Front Entry
| GT1 | 1 | item | 12500 | 12500
GT2: 1200mm W x 1800mm H Personal Access Gate
| GTx | 1 | item | 1800 | 1800
| Total |  |  |  | 202636

## 16-TACTILES
TACTILES
Code | Description | Quantity | Unit | Rate | Total
TACTILE INDICATORS
| Stainless Steel Tactile indicator | 11.574 | m2 | 600 | 6944.4
| Total |  |  |  | 6944.4

## 17-BICYCLE RACKS
BICYCLE RACKS
Code | Description | Quantity | Unit | Rate | Total
BICYCLE RACKS
OFFICE:
BR: Bicyle Parking Railing. Cora of similar design. Stainless Steel Finish
| BR | 2 | no | 350 | 700
| Total |  |  |  | 700

## 18-LETTER BOXES
LETTER BOXES
Code | Description | Quantity | Unit | Rate | Total
LETTERBOXES
OFFICE:
| Letter boxes fixed to wall | 1 | no | 350 | 350
| Total |  |  |  | 350

## 19-LOCKERS
LOCKERS
Code | Description | Quantity | Unit | Rate | Total
STORAGE LOCKERS
OFFICE:
LKS: Lockers Kirkbuild or approved equivalent. Invincible 1A- HMR-LS Dims: 500mm D x 1800mm H with high base. 2 lockers high with bench in front. Key lockable. 16mm double sided white board HMR carcass 16mm MR MDF laminate doors
| LKS | 52 | item | 250 | 13000
| Total |  |  |  | 13000

## 20-WHEELSTOPS
WHEELSTOPS
Code | Description | Quantity | Unit | Rate | Total
WHEEL STOPS
CARPARK:
| Approved wheel stop fixed to concrete slab | 46 | no | 75 | 3450
| Total |  |  |  | 3450

## 21-BOLLARDS
BOLLARDS
Code | Description | Quantity | Unit | Rate | Total
BOLLARDS
DISABLED BOLLARDS
| 230mm Dia x 1000 mm High galvanised steel bollard complete fixed to slab | 1 | no | 750 | 750
CAST IN BOLLARDS
| 230mm Dia x 1000 mm High galvanised steel bollard cast into slab | 115 | no | 350 | 40250
| Detailed Excavation | 13.9725 | m3 | 70 | 978.075
| N32MPa Concrete - Supply | 20.056 | m3 | 122.5 | 2456.86
| N32MPa Concrete - Wastage | 2.0056 | m3 | 122.5 | 245.686
| Installation of Bollard and Corefilling | 115 | item | 112.5 | 12937.5
| Removal of Fill | 16.0684 | m3 | 20 | 321.3675
| Acid Sulphate Treatment - 5kg/m3 | 16.0684 | m3 | 10 | 160.6838
| Paint Bollard | 115 | item | 150 | 17250
| Total |  |  |  | 75350.1723

## 22-DOWNPIPE GUARDS
DOWNPIPE GUARDS
Code | Description | Quantity | Unit | Rate | Total
DOWNPIPE GUARDS
| Downpipe Guards | 27 | no | 425 | 11475
| Total |  |  |  | 11475

## 23-CONVEX SAFETY MIRRORS
CONVEX SAFETY MIRRORS
Code | Description | Quantity | Unit | Rate | Total
CONVEX SAFETY MIRRORS
1310.8 | Safety mirror complete including frame fixed to column or wall | 2 | no | 450 | 900
| Total |  |  |  | 900

## 24-GUARD RAIL
GUARD RAIL
Code | Description | Quantity | Unit | Rate | Total
GUARD RAIL
DRIVEWAY:
| Armco Barrier | 85.25 | m | 300 | 25575
| Total |  |  |  | 25575

## 25-SIGNAGE
SIGNAGE
Code | Description | Quantity | Unit | Rate | Total
SIGNAGE
Traffic Signage
| Rate per traffic sign | 9 | item | 450 | 4050
Additional Signage:
| Wayfinding Signage | 1 | item | 750 | 750
Statutory Signage:
| SN01 - Unisex Toilet and Shower (accessible) | 1 | item | 100 | 100
| SN02 - Lunchroom | 1 | item | 100 | 100
| SN03 - Female Ambulant Toilets and Showers | 1 | item | 100 | 100
| SN04 - Male Ambulant Toilets and Showers | 1 | item | 100 | 100
| SN08 - Cleaner | 1 | item | 100 | 100
| SN08 - Comms | 1 | item | 100 | 100
| SN10 - Fire Safety Doors | 11 | item | 100 | 1100
| SN10 - Fire Hose Reel | 1 | item | 100 | 100
| SN13 - Fire Indicator Panel | 1 | item | 100 | 100
| Total |  |  |  | 6700

## 26-ALUMINIUM FRAMED WINDOWS AND
ALUMINIUM FRAMED WINDOWS AND DOORS
Code | Description | Quantity | Unit | Rate | Total
ALUMINIUM FRAMED GLAZING & DOORS
ALUMINIUM FRAMED GLAZING
| W01. 1100mm W x 2600mm H. U Value: 5.2. SHGC Value: 0.69. Rw Value: 35 | 2.86 | m2 | 550 | 1573
| W02. 1100mm W x 2600mm H. U Value: 5.2. SHGC Value: 0.69. Rw Value: 35 | 2.86 | m2 | 550 | 1573
| W03. 4000mm W x 2600mm H. U Value: 5.2. SHGC Value: 0.69. Rw Value: 35 | 10.4 | m2 | 550 | 5720
| W04. 4550mm W x 1800mm H. U Value: 5.2. SHGC Value: 0.69. Rw Value: 35 | 8.19 | m2 | 550 | 4504.5
| W05. 4550mm W x 1800mm H. U Value: 5.2. SHGC Value: 0.69. Rw Value: 35 | 8.19 | m2 | 550 | 4504.5
| W06. 1100mm W x 2600mm H. U Value: 5.2. SHGC Value: 0.69. Rw Value: 35 | 2.86 | m2 | 550 | 1573
| W08. 5450mm W x 1800mm H. U Value: 5.2. SHGC Value: 0.69. Rw Value: 35 | 9.81 | m2 | 550 | 5395.5
| W09. 7250mm W x 1800mm H. U Value: 5.2. SHGC Value: 0.69. Rw Value: 35 | 13.05 | m2 | 550 | 7177.5
| W10. 7250mm W x 1800mm H. U Value: 5.2. SHGC Value: 0.69. Rw Value: 35 | 13.05 | m2 | 550 | 7177.5
| W11. 7250mm W x 1800mm H. U Value: 5.2. SHGC Value: 0.69. Rw Value: 35 | 13.05 | m2 | 550 | 7177.5
| W12. 2750mm W x 1800mm H. U Value: 5.2. SHGC Value: 0.69. Rw Value: 35 | 4.95 | m2 | 550 | 2722.5
| W13. 2795mm W x 2600mm H. U Value: 5.2. SHGC Value: 0.69. Rw Value: 35 | 7.267 | m2 | 550 | 3996.85
| W14. 900mm W x 2100mm H. U Value: 5.2. SHGC Value: 0.69. Rw Value: 35 | 1.89 | m2 | 550 | 1039.5
| W15. 900mm W x 2100mm H. U Value: 5.2. SHGC Value: 0.69. Rw Value: 35 | 1.89 | m2 | 550 | 1039.5
| W16. 900mm W x 2100mm H. U Value: 5.2. SHGC Value: 0.69. Rw Value: 35 | 1.89 | m2 | 550 | 1039.5
ALUMINIUM FRAMED DOORS
| D30. 2050mm W x 2650mm H Glazed Double Door. U Value: 5.2. SHGC Value: 0.69. Rw Value: 35 | 1 | item | 3531.125 | 3531.125
| D31. 2050mm W x 2650mm H Glazed Double Door. U Value: 5.2. SHGC Value: 0.69. Rw Value: 35 | 1 | item | 3531.125 | 3531.125
| Total |  |  |  | 63276.1

## 27-WINDOW FURNISHINGS
WINDOW FURNISHINGS
Code | Description | Quantity | Unit | Rate | Total
WINDOW FURNISHINGS
OFFICE:
BL: Roller Blinds. Single Manual Operated Roller Blinds. Solar View Material. Colour: Charcoal
| BL | 125 | m2 | 95 | 11875
| Total |  |  |  | 11875

## 28-SHOWER SCREENS, MIRRORS AND
SHOWER SCREENS, MIRRORS AND ROBE DOORS
Code | Description | Quantity | Unit | Rate | Total
MIRRORS
MR1: Custom mirror with SS surround and concealed fixings. Dims: 1860mm W x 1000mm H
| MR1 | 2 | item | 465 | 930
| Total |  |  |  | 930

## 29-DOORS & FRAME SUPPLY & FIX
DOORS & FRAME SUPPLY & FIX
Code | Description | Quantity | Unit | Rate | Total
DOORS
SOLIDCORE DOORS
Type C Doors: Dims: 920mm W x 2040mm H
| D01 | 1 | item | 1545 | 1545
| D02 | 1 | item | 1545 | 1545
| D03 | 1 | item | 1545 | 1545
| D04 | 1 | item | 1545 | 1545
| D05 | 1 | item | 1545 | 1545
| D06 | 1 | item | 1545 | 1545
| D07 | 1 | item | 1545 | 1545
| D08 | 1 | item | 1545 | 1545
| D09 | 1 | item | 1545 | 1545
| D20 | 1 | item | 1545 | 1545
| D21 | 1 | item | 1545 | 1545
| D32 | 1 | item | 1545 | 1545
| D33 | 1 | item | 1545 | 1545
| D34 | 1 | item | 1545 | 1545
| D35 | 1 | item | 1545 | 1545
| D36 | 1 | item | 1545 | 1545
| D37 | 1 | item | 1545 | 1545
| D38 | 1 | item | 1545 | 1545
| D39 | 1 | item | 1545 | 1545
| D40 | 1 | item | 1545 | 1545
| D41 | 1 | item | 1545 | 1545
| D42 | 1 | item | 1545 | 1545
| D43 | 1 | item | 1545 | 1545
| D44 | 1 | item | 1545 | 1545
| D45 | 1 | item | 1545 | 1545
| D46 | 1 | item | 1545 | 1545
| D47 | 1 | item | 1545 | 1545
EXTRA OVERS
| Deliveries | 1 | item | 150 | 150
| Total |  |  |  | 41865

## 30-SUNDRY HARDWARE FIX
SUNDRY HARDWARE FIX
Code | Description | Quantity | Unit | Rate | Total
SUNDRY HARDWARE
HARDWARE:
GR1: Grab Rail Type 1. Britex adjustable polyurethane back rest with combination rear rail and RHS rail with 90 degree extension
| GR1 | 1 | no | 560 | 560
GR2: Grab Rail Type 2. Britex 90° ambulant grab rail #304 stainless steel.
| GR2 | 4 | no | 210 | 840
GR3: Grab Rail Type 3. Britex straight grab rail, #304 stainless steel, 750mm long.
| GR3 | 1 | no | 160 | 160
MR2: PWD Mirror. JD MacDonald Mirror, stainless steel inter-lok angle frame, vinyl backed- plate glass.
| MR2 | 1 | no | 290 | 290
PTD: Paper Towel Dispenser. Bradley Surface mounted stainless steel paper towel dispenser and waste receptacle.
| PTD | 3 | no | 240 | 720
RH: Robe Hook. Bobrick Bobrick B.6717 ST ST flange.
| RH | 8 | no | 50 | 400
SD: Soap Dispenser. Metlam Horizontal soap dispenser with black ABS pump button, #304 stainless steel.
| SD | 3 | no | 240 | 720
SH3: Soap Dish. Bradley. Surface mount regent soap dish.
| SH3 | 3 | no | 183.34 | 550.02
SH4: Folding Seat (PWD). Caroma Virtu comfort shower seat. Dims: 960 x 400mm.
| SH4 | 1 | no | 310 | 310
SH5: Curtain Rail (PWD): Metlam shower curtain system, A 1100mm x B 1600mm installed at 2100 AFFL.
| SH5 | 1 | no | 380 | 380
SH6: Shower Seat Kirkbuild Kirkbuild compact laminate bench seat in L2 finish. Stainless steel support frame. 600mm W x 300mm D.
| SH6 | 2 | no | 310 | 620
TRH1: Ambulant toilet roll holder. Bradley. Toilet roll holder- 2 rolls. Side-by-side. Stainless steel.
| TRH1 | 5 | no | 176.67 | 883.35
EXTRA OVERS
| Deliveries | 1 | item | 150 | 150
| Total |  |  |  | 6583.37

## 31-JOINERY SUPPLY & FIX
JOINERY SUPPLY & FIX
Code | Description | Quantity | Unit | Rate | Total
JOINERY SUPPLY & FIX
OFFICE:
JF01: Kitchenette
| JF01 | 1 | item | 7750 | 7750
RST: Kitchenette Joinery Benchtop. Caesarstone Caesar stone benchtop (mitred corner) 40mm. Colour: Atlantic Salt™ 6270.
| RST | 4.34 | m2 | 540 | 2343.6
JF02: Male Amenities Benchtop
| JF0x | 1 | item | 2375 | 2375
JF03: Female Amenities Benchtop
| JF0x | 1 | item | 2375 | 2375
| Total |  |  |  | 14843.6

## 32-ROOFING
ROOFING
Code | Description | Quantity | Unit | Rate | Total
ROOFING
SUBCONTRACTOR PRELIMINARIES
| Access Equipment | 4 | week | 5000 | 20000
| Crane Hire and Erection | 1 | hire | 1500 | 1500
| Handrails | 1768.97 | m | 15 | 26534.55
WAREHOUSE ¦ OFFICE
METAL DECK ROOFING
MRS: Stramit Speed Deck Ultra 0.48BMT. Finish- Colorbond Ultra Surfmist
| MRS | 7106.56 | m2 | 95 | 675123.2
| 60mm THK Anticon Blancket | 7106.56 | m2 | 12 | 85278.72
TRS: Ampelite Webglas GC 3660 Opal
| TRS | 278.92 | m2 | 150 | 41838
METAL WALL CLADDING
MWC1: Stramit Speed Deck Ultra 0.48BMT
| MWC1 | 2935.56 | m2 | 95 | 278878.2
FLASHINGS
| Ridge Capping | 104.87 | m | 55 | 5767.85
| Barge Capping | 310.05 | m | 45 | 13952.25
| Gutter Flashing | 280.89 | m | 65 | 18257.85
GUTTERS & BOXED GUTTERS
| 350mm W Colourbond Gutter | 281.18 | m | 65 | 18276.7
| 650 mm Wide prefabricated box gutter complete including gutter, profiled metal sheeting as gutter board and flashings | 104.59 | m | 220 | 23009.8
| Extra over for sump complete including all supports as required | 14 | no | 300 | 4200
DOWNPIPES
| DP1: 230mm Dia Colourbond Downpipes | 42 | item | 832 | 34944
| DP2: 150mm Dia Stainless Steel Downpipes - Office | 6 | item | 405 | 2430
SPRINKLER PUMP ROOM
METAL DECK ROOFING
MRS: Stramit Speed Deck Ultra 0.48BMT. Finish- Colorbond Ultra Surfmist
| MRS | 42.33 | m2 | 95 | 4021.35
FLASHINGS
| Barge Capping | 18.6 | m | 45 | 837
| Gutter Flashing | 7.15 | m | 65 | 464.75
GUTTERS & BOXED GUTTERS
| 350mm W Colourbond Gutter | 7.15 | m | 65 | 464.75
DOWNPIPES
| DP1: 230mm Dia Colourbond Downpipes | 2 | item | 260 | 520
| Total |  |  |  | 1256298.97

## 33-ROOF SAFETY SYSTEM
ROOF SAFETY SYSTEM
Code | Description | Quantity | Unit | Rate | Total
ROOF ACCESS SYSTEMS & WALKWAYS
WAREHOUSE ROOF:
| Allowance for Roof Safety System | 6746.95 | m2 | 3 | 20240.85
OFFICE ROOF:
| Allowance for Roof Safety System | 759.52 | m2 | 3 | 2278.56
| Total |  |  |  | 22519.41

## 34-BIRD PROOFING
BIRD PROOFING
Code | Description | Quantity | Unit | Rate | Total
BIRD PROOFING
WAREHOUSE AWNINGS
| Allowance for Bird Proofing safety mesh | 784.197 | m2 | 15 | 11762.955
| Total |  |  |  | 11762.955

## 35-SANITARY FIXTURES SUPPLY
SANITARY FIXTURES SUPPLY
Code | Description | Quantity | Unit | Rate | Total
SANITARY FIXTURES & FITTINGS
BC1: Zip Industries. Hydrotap BC60
| BC1 | 1 | item | 4500 | 4500
BM1: Caroma. Skandic Basin Mixer
| BM1 | 4 | item | 500 | 2000
BM2: Basin Mixer (PWD). Caroma. Skandic Care Mixer
| BM2 | 1 | item | 500 | 500
BT: Bottle Trap. Caroma. Eco Bottle Trap
| BT | 1 | item | 200 | 200
CS: Cleaners Sink. Caroma. Cleaners sink with heavy duty bucket grate
| CS | 1 | item | 850 | 850
CSM: Cleaner's sink mixer. Caroma Metro wall sink set
| CSM | 1 | item | 350 | 350
ESH: Emergency eyewash and shower. Enware Combination Emergency Showers Eye Face Hand/Foot Operated - Stainless Steel. Powder Coated Finish – WHITE
| ESH | 2 | item | 1500 | 3000
FW: Floor waste gully. Stormtech Square Floor Drain. 103mm x 103mm. 316 grade stainless steel
| FW | 11 | item | 200 | 2200
HB1: Surface mounted basin. Caroma CARBONI II ABOVE COUNTER BASIN. 3L Capacity to overflow. White plug & chrome flush fitting waste included. Note: Flexible sealant only should be used between the basin rim and benchtop.
| HB1 | 4 | item | 750 | 3000
HB2: Wall mounted basin with integral shelf. Caroma Cube extension wall basin with 1 taphole. Chrome flush fitting plug and waste Anti-Vandal
| HB2 | 1 | item | 750 | 750
SH1: Shower rail (PWD). Caroma. Virtu Plus 2 accessible shower set with inverted 900m grab rail.
| SH1 | 1 | item | 450 | 450
SH2: Shower mixer (standard). Caroma. Skandic bath/shower mixer.
| SH2 | 3 | item | 450 | 1350
SH8: Shower head (standard). Caroma Flow fixed wall shower. WELS 4 stars Rated, 9L/ min.
| SH8 | 2 | item | 450 | 900
SK1: Kitchen Sink. Reece. Posh Solus MK3 Double bowl undermount sink, no taphole, stainless steel. Posh Solus MK3 drainer tray stainless steel undermounot.
| SK1 | 1 | item | 450 | 450
SM1: Sink mixer. Caroma. Skandic Sink Mixer.
| SM1 | 1 | item | 450 | 450
UR1: Urinal. Caroma. Cube 0.8L electronic urinal suite with internal flush sensor. WELS 6 Star Rated. Flush Size - 0.8L
| UR1 | 2 | item | 2250 | 4500
WC1: Ambulant Toilet Suite. Caroma. Urbane Cleanflush® Wall Faced Toilet Suite Installed to AS1428.1
| WC1 | 4 | item | 1250 | 5000
WC2: PWD Toilet Suite. Caroma. CARE 800 CLEANFLUSH® WALL FACED SUITE. Installed to AS1428.1
| WC2 | 1 | item | 1500 | 1500
| Total |  |  |  | 31950

## 36-CEILINGS & PARTITIONS
CEILINGS & PARTITIONS
Code | Description | Quantity | Unit | Rate | Total
CEILINGS
OFFICE:
Suspended Plasterboard Ceiling and Bulkheads.
CL3: 13mm set plasterboard suspended ceiling fixed on and including concealed suspension system
| 2700mm AFFL | 23.9 | m2 | 73 | 1744.7
CL2: 13mm set moisture resistant plasterboard suspended ceiling fixed on and including concealed suspension system
| 2400mm AFFL | 59.59 | m2 | 77 | 4588.43
Suspended Acoustic Tile Ceiling.
CL1: Suspended acoustic tile ceiling system comprising 1200x600x16mm thick 'Armstrong Dune Tegular edge' ceiling tile:
| 2700mm AFFL | 381.31 | m2 | 58.1 | 22154.111
Ceiling Pelmets;
13 mm thick plasterboard window pelmet to perimeter of building including all necessary framing;
| "L"-shaped recessed window/blind pelmet approx. 290x270mm deep. | 46.1 | m | 160 | 7376
Cornice, Trims and Mouldings;
| P50 shadowline | 98.95 | m | 24.5 | 2424.275
Ceiling Access Panels;
| AP: 600 x 600mm access panel | 5 | item | 303 | 1515
PARTITIONS
OFFICE:
Plasterboard Partitions
Noggings
| Allow for the provision of the necessary noggings to support all necessary fittings and fixtures. | 1 | item | 470 | 470
P1: 13/64/13: 13mm thk Plasterboard on 64mm Studs, with Acoustic Insulation 11kg/m3. 3600mm H
| P1 | 557.244 | m2 | 161 | 89716.284
| Skirting: 100mm H | 309.58 | m | 20 | 6191.6
Glazed Partitions
G01: Glazed Partitions and Panels: xxxmm Glass
| G01 | 20.088 | m2 | 300 | 6026.4
| Total |  |  |  | 142206.8

## 37-EXTERNAL CLADDING
EXTERNAL CLADDING
Code | Description | Quantity | Unit | Rate | Total
EXTERNAL CLADDING
FC: Office roof ceiling soffit. Proprietary framed FC soffit & bulkhead. Painted fibre cement sheet 9mm thickness Panel joints to be flush.
| FC | 228.4864 | m2 | 195 | 44554.8421
CFC: CFC wall, soffit and parapet lining. CSR- ‘Cemintel’ lining sheet system Painted fibre cement sheet 9mm thickness Panel joints to be expressed
| CFC | 298.7955 | m2 | 255 | 76192.8576
| Total |  |  |  | 120747.6997

## 38-TOILET PARTITIONS
TOILET PARTITIONS
Code | Description | Quantity | Unit | Rate | Total
TOILET SCREENS
TP01: Toilet Partition
| TP01 | 6 | item | 1150 | 6900
UR01: Urinal Fin
| UR01 | 2 | item | 350 | 700
| Total |  |  |  | 7600

## 39-TILE SUPPLY & FIX
TILE SUPPLY & FIX
Code | Description | Quantity | Unit | Rate | Total
TILING SUPPLY & FIX
OFFICE
WALL TILING
WT1: Beaumont Tiles. 200mm x 200mm white ceramic wall tile installed as per internal elevations. Tiles to be laid in soldier bond patter.
| WT1 | 159.852 | m2 | 150 | 23977.8
| WT1 - Wastage | 15.9852 | m2 | 25 | 399.63
| Epoxy Grout | 159.852 | m2 | 35 | 5594.82
| Waterproofing | 76.12 | m | 34 | 2588.08
WT1: Splashback. Beaumont Tiles. 200mm x 200mm white ceramic wall tile installed as per internal elevations. Tiles to be laid in soldier bond patter.
| WT1 | 1.61 | m2 | 150 | 241.5
| WT1 - Wastage | 0.161 | m2 | 25 | 4.025
| Epoxy Grout | 1.61 | m2 | 35 | 56.35
| Waterproofing | 1.61 | m2 | 34 | 54.74
FLOOR TILING
WT1: Beaumont Tiles. 200mm x 200mm white ceramic wall tile installed as per internal elevations. Tiles to be laid in soldier bond patter.
| WT1 | 82.3994 | m2 | 150 | 12359.907
| WT1 - Wastage | 8.2399 | m2 | 25 | 205.9984
| Epoxy Grout | 82.3994 | m2 | 35 | 2883.9783
| Waterproofing | 82.3994 | m2 | 34 | 2801.5789
DIVISION STRIPS
| 3mm Angle :[9 no] | 13.5708 | m | 25 | 339.2705
TILE EXTRA OVERS
| Deliveries | 1 | item | 150 | 150
| Total |  |  |  | 51657.6782

## 40-VINYL FLOOR FINISHES
VINYL FLOOR FINISHES
Code | Description | Quantity | Unit | Rate | Total
VINYL SUPPLY & FIX
OFFICE:
FLOOR PREPARATION
| Floor preparation to receive resilient flooring | 69.36 | m2 | 20 | 1387.2
VINYL FLOORING
SHV01: Polyflor. Palletone PUR. Welded sheet. Fixing: as per manufacturers written directions.
| SHV01 | 57.82 | m2 | 90 | 5203.8
SHV02: Anti Static Vinyl. Polyflor. Palletone SD. Welded sheet. Fixing: as per manufacturers written directions. Static dissipative properties. Engineered for ESD protection. BRE Global Generic A+ rating.
| SHV02 | 11.54 | m2 | 120 | 1384.8
DIVISION STRIPS
| Allowance for division strips :[3 no] | 3.05 | m | 20 | 61
| Total |  |  |  | 8036.8

## 41-CARPET FLOOR FINISHES
CARPET FLOOR FINISHES
Code | Description | Quantity | Unit | Rate | Total
CARPET SUPPLY & FIX
OFFICE
FLOOR PREPARATION
| Floor preparation to receive resilient flooring | 315.9124 | m2 | 20 | 6318.247
CARPET FLOORING
CPT1: Office Carpet Ontera. WATER YULUDARLA Guunu
| CPT1 | 315.9124 | m2 | 45 | 14216.0557
DIVISION STRIPS
| Allowance for division strips :[1 no] | 0.92 | m | 20 | 18.4
| Total |  |  |  | 20552.7028

## 42-ENTRY MATS
ENTRY MATS
Code | Description | Quantity | Unit | Rate | Total
ENTRY MATS
OFFICE:
FM1: Office recessed floor matt. Birrus Matting Systems Ultramat – closed construction
| FM1 | 2.2717 | m2 | 900 | 2044.557
| Total |  |  |  | 2044.557

## 43-EPOXY FLOORING
EPOXY FLOORING
Code | Description | Quantity | Unit | Rate | Total
EPOXY FLOORING
WAREHOUSE:
EPX01: Concrete Sealer to Warehouse Floor
| EPX01 | 5500 | m2 | 5 | 27500
| Total |  |  |  | 27500

## 44-LINEMARKING
LINEMARKING
Code | Description | Quantity | Unit | Rate | Total
LINEMARKING
| Linemarking | 244.96 | m | 2 | 489.92
| Zebra Hatching | 126.37 | m2 | 10 | 1263.7
| PWD/Disabled Logo | 1 | item | 30 | 30
| Directional Arrow - Single | 2 | item | 30 | 60
| Total |  |  |  | 1843.62

## 45-HYDRAULIC SERVICES
HYDRAULIC SERVICES
Code | Description | Quantity | Unit | Rate | Total
HYDRAULIC SERVICES
| Building GFA | 6000 | m2 | 50 | 300000
LIVE CONNECTION WORKS
| Live Water Connection Works | 1 | item | 30000 | 30000
| Live Sewer Connection Works | 1 | item | 30000 | 30000
FIRE HYDRANT SERVICES
| Building GFA | 6000 | m2 | 25 | 150000
BUILDER'S WORK IN CONNECTION
| Allow for builders work in connection | 0.01 | % | 510000 | 5100
| Total |  |  |  | 515100

## 46-ELECTRICAL SERVICES
ELECTRICAL SERVICES
Code | Description | Quantity | Unit | Rate | Total
ELECTRICAL SERVICES
| Building GFA | 6000 | m2 | 125 | 750000
SECURITY AND CCTV
| Allowance for security and CCTV to carpark | 6000 | m2 | 5 | 30000
BUILDER'S WORK IN CONNECTION
| Allow for builder's work in connection | 0.01 | % | 780000 | 7800
| Total |  |  |  | 787800

## 47-MECHANICAL SERVICES
MECHANICAL SERVICES
Code | Description | Quantity | Unit | Rate | Total
MECHANICAL SERVICES
| Building GFA | 500 | m2 | 400 | 200000
BUILDERS WORK IN CONNECTION
| Allowance for builders work in connection | 0.01 | % | 200000 | 2000
| Total |  |  |  | 202000

## 48-FIRE SERVICES
FIRE SERVICES
Code | Description | Quantity | Unit | Rate | Total
FIRE SERVICES
FIRE ALARMS
| Fire services alarms and detection | 500 | m2 | 30 | 15000
FIRE SPRINKLERS
| Fire services sprinklers | 5500 | m2 | 100 | 550000
EXTINGISHERS
| Allowance for fire extinguisher | 7 | no | 300 | 2100
BUILDERS WORK IN CONNECTION
| Allowance for builders work in connection | 0.01 | % | 567100 | 5671
| Total |  |  |  | 572771

## 49-RETAINING WALLS
RETAINING WALLS
Code | Description | Quantity | Unit | Rate | Total
RETAINING WALL
SUBCONTRACTOR PRELIMINARIES
| Site Establishment & Prelims | 1 | item | 10000 | 10000
| Engineering, Form 15 & 16 | 1 | item | 7500 | 7500
RTW01: Allowance for a 20KPa Retaining Wall. 2000mm H
| RTW01 | 1168 | m2 | 500 | 584000
| Total |  |  |  | 601500

## 50-GANTRY CRANE
GANTRY CRANE
Code | Description | Quantity | Unit | Rate | Total
GANTRY CRANE
5 Tonne Gantry Crane
| Crane | 1 | item | 65000 | 65000
10 Tonne Gantry Crane
| Crane | 1 | item | 95000 | 95000
| Total |  |  |  | 160000

## 51-SPRAY BOOTHES
SPRAY BOOTHES
Code | Description | Quantity | Unit | Rate | Total
SPRAY BOOTHES
CF-14000: Cross Flow Spray Booth 6m wide by 6m high by 14m deep (internal) XFLAM INSULATED PANEL with filtered doors
| CF-14000 | 1 | item | 103279 | 103279
CF-24000: Cross Flow Spray Booth 6m wide by 6m high by 24m deep (internal) XFLAM INSULATED PANEL with filtered doors
| CF-24000 | 1 | item | 137301 | 137301
| Total |  |  |  | 240580

## 52-KERBING
KERBING
Code | Description | Quantity | Unit | Rate | Total
B1: KERB & CHANNEL
| B1 | 1127.21 | m | 35 | 39452.35
| Concrete Supply | 152.1733 | m3 | 165 | 25108.6027
| Concrete Wastage | 22.826 | m3 | 165 | 3766.2904
| Aggi Drainage | 1127.21 | m | 25 | 28180.25
| Total |  |  |  | 96507.4932

## 53-STORMWATER DRAINAGE
STORMWATER DRAINAGE
Code | Description | Quantity | Unit | Rate | Total
STORMWATER DRAINAGE
REINFORCED CONCRETE PIPES
300mm diameter pipe laid in trench. Ave. 1.25m deep.
| 300mm Dia Pipe | 92.242 | m | 245 | 22599.29
| Detailed Excavation | 103.7722 | m3 | 20 | 2075.445
| Removal of Fill | 59.669 | m3 | 20 | 1193.3809
| Acid Sulphate Treatment | 59.669 | m3 | 10 | 596.6904
| Backfilling | 59.669 | m3 | 25 | 1491.7261
375mm diameter pipe laid in trench. Ave. 1.50m deep.
| 375mm Dia Pipe | 241.396 | m | 290 | 70004.84
| Detailed Excavation | 353.0417 | m3 | 20 | 7060.833
| Removal of Fill | 202.9989 | m3 | 20 | 4059.979
| Acid Sulphate Treatment | 202.9989 | m3 | 10 | 2029.9895
| Backfilling | 202.9989 | m3 | 25 | 5074.9737
450mm diameter pipe laid in trench. Ave. 1.75m deep.
| 450mm Dia Pipe | 78.741 | m | 325 | 25590.825
| Detailed Excavation | 144.6866 | m3 | 20 | 2893.7317
| Removal of Fill | 83.1948 | m3 | 20 | 1663.8958
| Acid Sulphate Treatment | 83.1948 | m3 | 10 | 831.9479
| Backfilling | 83.1948 | m3 | 25 | 2079.8697
525mm diameter pipe laid in trench. Ave. 1.75m deep.
| 525mm Dia Pipe | 452.066 | m | 350 | 158223.1
| Detailed Excavation | 890.0049 | m3 | 20 | 17800.0988
| Removal of Fill | 511.7528 | m3 | 20 | 10235.0568
| Acid Sulphate Treatment | 511.7528 | m3 | 10 | 5117.5284
| Backfilling | 511.7528 | m3 | 25 | 12793.821
610mm diameter pipe laid in trench. Ave. 1.75m deep.
| 610mm Dia Pipe | 65.332 | m | 375 | 24499.5
| Detailed Excavation | 138.3405 | m3 | 20 | 2766.8102
| Removal of Fill | 79.5458 | m3 | 20 | 1590.9159
| Acid Sulphate Treatment | 79.5458 | m3 | 10 | 795.4579
| Backfilling | 79.5458 | m3 | 25 | 1988.6448
675mm diameter pipe laid in trench. Ave. 1.75m deep.
| 610mm Dia Pipe | 11.56 | m | 375 | 4335
| Detailed Excavation | 25.7933 | m3 | 20 | 515.865
| Removal of Fill | 14.8311 | m3 | 20 | 296.6224
| Acid Sulphate Treatment | 14.8311 | m3 | 10 | 148.3112
| Backfilling | 14.8311 | m3 | 25 | 370.778
750mm diameter pipe laid in trench. Ave. 1.75m deep.
| 610mm Dia Pipe | 25.99 | m | 375 | 9746.25
| Detailed Excavation | 61.4014 | m3 | 20 | 1228.0275
| Removal of Fill | 35.3058 | m3 | 20 | 706.1158
| Acid Sulphate Treatment | 35.3058 | m3 | 10 | 353.0579
| Backfilling | 35.3058 | m3 | 25 | 882.6448
PRECAST CONCRETE STORMWATER PITS
900x900mm surface inlet pit with grate. 2.00m deep
| Pit | 27 | item | 2200 | 59400
| Detailed Excavation | 174.96 | m3 | 20 | 3499.2
| Removal of Fill | 100.602 | m3 | 25 | 2515.05
| Acid Sulphate Treatment | 100.602 | m3 | 10 | 1006.02
| Backfilling | 100.602 | m3 | 35 | 3521.07
PRECAST HEADWALLS
| Headwall | 3 | item | 3000 | 9000
| Total |  |  |  | 482582.3639

## 54-STORMWATER TREATMENT
STORMWATER TREATMENT
Code | Description | Quantity | Unit | Rate | Total
STORMWATER TREATMENT
Enviro Australis E75 in line Stormwater Quality Treatment Device.
| Treatment Device | 3 | item | 35000 | 105000
| Installation | 3 | item | 2260 | 6780
| Total |  |  |  | 111780

## 55-FINAL CLEAN
FINAL CLEAN
Code | Description | Quantity | Unit | Rate | Total
FINAL CLEAN
| Office | 500 | m2 | 2.5 | 1250
| Warehouse | 5500 | m2 | 2 | 11000
| Total |  |  |  | 12250

## 56-PROVISIONAL SUMS
PROVISIONAL SUMS
Code | Description | Quantity | Unit | Rate | Total
PROVISIONAL SUMS
| PS01: Soft Landscaping | 1 | item | 40000 | 40000
| PS02: Rainwater tank supply & install | 1 | item | 10000 | 10000
| PS03: Solar system supply & install | 1 | item | 50000 | 50000
| Total |  |  |  | 100000